## ISO 13 786
Data
Period: | 24 | h
Period of variation T | 86400 | s
| Layer number | λ (W/m.K) | ρ (kg/m³) | c (J/kg.K) | d (m) | a (mm²/s) | R (m².K/W) | δ (m) | ξ (-)
Internal surface | 1 | [5 empty] | 0.13 |  |  |  | <- inside layer
Concrete | 2 | 1.8 | 2400 | 1000 | 0.2 | 0.111 | 0.11111 | 0.14362 | 1.3926
Thermal insulation | 3 | 0.04 | 30 | 1400 | 0.1 | 0.95 | 2.5 | 0.16184 | 0.61789
Coating | 4 | 1 | 1200 | 1500 | 0.005 | 0.56 | 0.005 | 0.12361 | 0.040451
External surface | 5 | [5 empty] | 0.04
Simplified calculation method - Annex A | [7 empty] | Calculation method according to ISO 13786
Insulation layer | λ < | 0.1 | W/(m.K)
Coating | t < | 0.01 | m
[9 empty] | Layer number | Z₁₁ | Z₁₂ | [8 empty] | Z₁₁ | Z₁₂
Thermal diffusivity | a = | 7e-07 | m²/s | [6 empty] | Z₂₁ | Z₂₂ | [8 empty] | Z₂₁ | Z₂₂
[8 empty] | Internal surface | 1 | 1 | -0.13 | 1 | -0.13 | 1 | -0.13 | 1 | -0.13 | -13.9778464562229-0.51715508291876j | 8.66054454536905-14.0597700973338j | 1 | -0.13
Rthin layer of neglectible thermal mass (m².K/W) | 0 |  | <- if coating for example | [6 empty] | 0 | 1 | 0 | 1 | 0 | 1 | 0 | 1 | 80.2783650810518+21.3383375910331j | -68.6822511492356+70.0689560408109j | 0 | 1
RS (m².K/W) | 0.13 | [6 empty] | Concrete | 2 | 0.378820355966216+1.85846340396224j | -0.0972517862951999-0.0705404524144084j | 0.378820355966216+1.85846340396224j | -0.0972517862951999-0.0705404524144084j | 0.378820355966216+1.85846340396224j | -0.0972517862951999-0.0705404524144084j | -3.54165899568615+2.25682880391554j | -0.268148104031579-4.9508058120284j |  |  | 0.378820355966216+1.85846340396224j | -0.0972517862951999-0.0705404524144084j | 0.378820355966216+1.85846340396224j | -0.146498432570808-0.312140694929499j
[10 empty] | 22.1609367086006-30.5525497373485j | 0.378820355966216+1.85846340396224j | 22.1609367086006-30.5525497373485j | 0.378820355966216+1.85846340396224j | 22.1609367086006-30.5525497373485j | 0.378820355966216+1.85846340396224j | 80.2783650810518+21.3383375910331j | -68.6822511492356+70.0689560408109j |  |  | 22.1609367086006-30.5525497373485j | 0.378820355966216+1.85846340396224j | 22.1609367086006-30.5525497373485j | -2.50210141615186+5.83029486981754j
Thin layer ? | No | [6 empty] | Thermal insulation | 3 | 0.975714398512469+0.381172496241641j | -2.48785532573272-0.317938155498258j | 0.975714398512469+0.381172496241641j | -2.48785532573272-0.317938155498258j | 0.76611215500595+2.01095269726213j | -2.52285600880533-0.404355388315164j |  |  |  |  | 0.975714398512469+0.381172496241641j | -2.48785532573272-0.317938155498258j | 0.975714398512469+0.381172496241641j | -2.48785532573272-0.317938155498258j | -65.1858003820753+70.9222416405954j | 8.05457834846356-14.0698179769897j
Semi-infinite ? | No | [8 empty] | 0.0388434734181361-0.303948867231183j | 0.975714398512469+0.381172496241641j | 0.0388434734181361-0.303948867231183j | 0.975714398512469+0.381172496241641j | 0.289165888599696-0.942352629130349j | 0.963328589326549+0.421982578496367j |  |  |  |  | 0.0388434734181361-0.303948867231183j | 0.975714398512469+0.381172496241641j | 0.0388434734181361-0.303948867231183j | 0.975714398512469+0.381172496241641j | 33.8481292258893-21.4063759699787j | -4.76424974624293+4.76737381325484j
[8 empty] | Coating | 4 | 0.999999553783079+0.00163624612506997j | -0.00499999955378308-2.72707692147346E-06j | 0.999999553783079+0.00163624612506997j | -0.0449999817051063-0.0000681769219242723j | [6 empty] | 0.999999553783079+0.00163624612506997j | -0.00499999955378308-2.72707692147346E-06j | 0.999999553783079+0.00163624612506997j | -0.00499999955378308-2.72707692147346E-06j | 0.999999553783079+0.00163624612506997j | -0.00499999955378308-2.72707692147346E-06j | -65.4711165459936+70.9224895444524j | 8.10143068712013-14.0804563006506j
dT (m) | 0.1 | [8 empty] | 0.00035697353426147-0.654498411088215j | 0.999999553783079+0.00163624612506997j | 0.00035697353426147-0.654498411088215j | 0.999985274841709+0.0278161825685986j | [6 empty] | 0.00035697353426147-0.654498411088215j | 0.999999553783079+0.00163624612506997j | 0.00035697353426147-0.654498411088215j | 0.999999553783079+0.00163624612506997j | 0.00035697353426147-0.654498411088215j | 0.999999553783079+0.00163624612506997j | 80.2783650810521+21.3383375910332j | -13.9778464562229-0.51715508291878j
a) | 0.1525 | [6 empty] | External surface | 5 | 1 | -0.04 | [8 empty] | 1 | -0.04 | 1 | -0.04 | 1 | -0.04 | 1 | -0.04 | -68.6822511492357+70.0689560408111j | 8.66054454536905-14.0597700973338j
b) | 0.1 | [8 empty] | 0 | 1 | [8 empty] | 0 | 1 | 0 | 1 | 0 | 1 | 0 | 1 | 80.2783650810521+21.3383375910332j | -13.9778464562229-0.51715508291878j
c) | 0.2 |  | <- carefull coating
| Layer number | Insulation ? | Coating ? | di (m) | c i (kJ/m².K)
Internal surface | 1 | - | - | - | -
Concrete | 2 | No | No | 0.1 | 240 |  |  | Z' total | -13.9778464562229-0.51715508291876j | 8.66054454536905-14.0597700973338j |  | ¦Z' total¦ | 13.9874 | 16.5131
Thermal insulation | 3 | 3 | No | 0 | 0 |  |  |  | 80.2783650810518+21.3383375910331j | -68.6822511492356+70.0689560408109j |  |  | 83.0659 | 98.1168
Coating | 4 | No | 4 | 0 | 0
External surface | 5 | - | - | - | - |  |  | Z total | -68.6822511492357+70.0689560408111j | 8.66054454536905-14.0597700973338j |  | ¦Z total¦ | 98.1168 | 16.5131
[9 empty] | 80.2783650810521+21.3383375910332j | -13.9778464562229-0.51715508291878j |  |  | 83.0659 | 13.9874
[8 empty] | Y total | 5.79421502242009+1.31589590114481j | -0.0317605828069478-0.0515610179110267j |  | ¦Y total¦ | 5.9418 | 0.060558 | f = | 0.16872 | <1
| c m | 240 | kJ/m².K | [6 empty] | 0.417279507342515+0.737137138321967j |  |  |  | 0.84705
| c' m surf resistance | 96.7928 | kJ/m².K
[8 empty] | Internal | c' m surf resistance | 82.2901 | kJ/m².K | Time shift surf resistance | 0.85301 | h
For comparision with a steady state calculation : |  |  | 493.2 | kJ/m².K |  |  |  | External | c' m surf resistance | 12.48 | kJ/m².K | Time shift surf resistance | 4.0324 | h

## Standard
Concrete performance
Period: | 24 | h |  |  |  | 0.05
Period of variation T | 86400 | s
| Layer number | λ (W/m.K) | ρ (kg/m³) | c (J/kg.K) | d (m) | a (mm²/s) | R (m².K/W) | δ (m) | ξ (-)
Internal surface | 1 | [5 empty] | 0.04 |  |  |  | <- inside layer
Concrete | 2 | 1.8 | 2400 | 1000 | 0.2 |  | 0.11111 | 0.14362 | 1.3926
External surface | 3 | [5 empty] | 0.13
Simplified calculation method - Annex A | [7 empty] | Calculation method according to ISO 13786
Insulation layer | λ < | 0.1 | W/(m.K)
Coating | t < | 0.01 | m
[9 empty] | Layer number | Z₁₁ | Z₁₂ | [5 empty] | Z₁₁ | Z₁₂
Thermal diffusivity | a = | 7e-07 | m²/s | [6 empty] | Z₂₁ | Z₂₂ | [5 empty] | Z₂₁ | Z₂₂
[8 empty] | Internal surface | 1 | 1 | -0.04 | 1 | -0.04 | -0,507617112377808+3,08056539345618j | -0,046414375924734-0,545352489722201j |  | 1 | -0.04
Rthin layer of neglectible thermal mass (m².K/W) | 0 |  | <- if coating for example | [6 empty] | 0 | 1 | 0 | 1 | 22,1609367086006-30,5525497373485j | -2,50210141615186+5,83029486981754j |  | 0 | 1
RS (m².K/W) | 0.04 | [6 empty] | Concrete | 2 | 0,378820355966216+1,85846340396224j | -0,0972517862951999-0,0705404524144084j | 0,378820355966216+1,85846340396224j | -0,146498432570808-0,312140694929499j |  |  |  | 0,378820355966216+1,85846340396224j | -0,0972517862951999-0,0705404524144084j | 0,378820355966216+1,85846340396224j | -0,112404600533849-0,144878988572898j
[10 empty] | 22,1609367086006-30,5525497373485j | 0,378820355966216+1,85846340396224j | 22,1609367086006-30,5525497373485j | -2,50210141615186+5,83029486981754j |  |  |  | 22,1609367086006-30,5525497373485j | 0,378820355966216+1,85846340396224j | 22,1609367086006-30,5525497373485j | -0,507617112377808+3,08056539345618j
Thin layer ? | No | [6 empty] | External surface | 3 | 1 | -0.13 | [5 empty] | 1 | -0.13 | 1 | -0.13 | -2,50210141615186+5,83029486981754j | -0,0464143759247339-0,545352489722201j
Semi-infinite ? | No | [8 empty] | 0 | 1 | [5 empty] | 0 | 1 | 0 | 1 | 22,1609367086006-30,5525497373485j | -0,507617112377808+3,08056539345618j
4
dT (m) | 0.1
a) | 0.1 | [7 empty] | 5
b) | 0.1
c) | 0.2 |  | <- carefull coating
| Layer number | Insulation ? | Coating ? | di (m) | c i (kJ/m².K)
Internal surface | 1 | - | - | - | -
Concrete | 2 | No | No | 0.1 | 240 |  |  | Z' total | -0,507617112377808+3,08056539345618j | -0,046414375924734-0,545352489722201j |  | ¦Z' total¦ | 3.1221 | 0.54732
External surface | 3 | 3 | 3 | 0 | 0 |  |  |  | 22,1609367086006-30,5525497373485j | -2,50210141615186+5,83029486981754j |  |  | 37.7434 | 6.3445
0 | 4 | 4 | 4 | 0 | 0
0 | 5 | - | - | - | - |  |  | Z total | -2,50210141615186+5,83029486981754j | -0,0464143759247339-0,545352489722201j |  | ¦Z total¦ | 6.3445 | 0.54732
[9 empty] | 22,1609367086006-30,5525497373485j | -0,507617112377808+3,08056539345618j |  |  | 37.7434 | 3.1221
[8 empty] | Y total | 5,52948721666216+1,40141436066843j | 0,154939955702827-1,82048964176542j |  | ¦Y total¦ | 5.7043 | 1.8271 | f = | 0.51361 | <1
| c m | 240 | kJ/m².K | [6 empty] | 10,2263159363583+5,45839533961499j |  |  |  | 11.5919
| c' m surf resistance | 196.7882 | kJ/m².K
[8 empty] | Internal | c' m surf resistance | 170.8749 | kJ/m².K | Time shift surf resistance | 0.94812 | h
For comparision with a steady state calculation : |  |  | 480 | kJ/m².K |  |  |  | External | c' m surf resistance | 86.1677 | kJ/m².K | Time shift surf resistance | 1.8728 | h

## Nikolai
Concrete performance
|  |  | 30 | 25 | 20 | 15 | 10 | 5
Period: | 24 | h | 0.033333 | 0.04 | 0.05 | 0.066667 | 0.1 | 0.2
Period of variation T | 86400 | s
| Layer number | λ (W/m.K) | ρ (kg/m³) | cp (J/kg.K) | d (m) | a (mm²/s) | R (m².K/W) | δ (m) | ξ (-)
Internal surface | 1 | [5 empty] | 0.1 |  |  |  | <- inside layer
Concrete | 2 | 1.8 | 2400 | 1100 | 0.1 |  | 0.055556 | 0.13694 | 0.73027
External surface | 3
1.1111
Simplified calculation method - Annex A | [7 empty] | Calculation method according to ISO 13786
Insulation layer | λ < | 0.1 | W/(m.K)
Coating | t < | 0.01 | m
[9 empty] | Layer number | Z₁₁ | Z₁₂ | [5 empty] | Z₁₁ | Z₁₂
Thermal diffusivity | a = | 7e-07 | m²/s | [6 empty] | Z₂₁ | Z₂₂ | [5 empty] | Z₂₁ | Z₂₂
[8 empty] | Internal surface | 1 | 1 | -0.1 | 1 | -0.1 | 0,611809297270769+2,43327869510289j | -0,15029222959601-0,0630234808794039j |  | 1 | -0.1
Rthin layer of neglectible thermal mass (m².K/W) | 0 |  | <- if coating for example | [6 empty] | 0 | 1 | 0 | 1 | 3,40822195454678-19,0166849925802j | 0,952631492725447+0,531610195844868j |  | 0 | 1
RS (m².K/W) | 0.1 | [6 empty] | Concrete | 2 | 0,952631492725447+0,531610195844868j | -0,0550290803234654-0,00986246129491711j | 0,952631492725447+0,531610195844868j | -0,0550290803234654-0,00986246129491711j |  |  |  | 0,952631492725447+0,531610195844868j | -0,0550290803234654-0,00986246129491711j | 0,952631492725447+0,531610195844868j | -0,15029222959601-0,0630234808794039j
[10 empty] | 3,40822195454678-19,0166849925802j | 0,952631492725447+0,531610195844868j | 3,40822195454678-19,0166849925802j | 0,952631492725447+0,531610195844868j |  |  |  | 3,40822195454678-19,0166849925802j | 0,952631492725447+0,531610195844868j | 3,40822195454678-19,0166849925802j | 0,611809297270769+2,43327869510289j
Thin layer ? | No | [6 empty] | External surface | 3 | 1 | 0 | [5 empty] | 1 | 0 | 1 | 0 | 0,952631492725447+0,531610195844868j | -0,15029222959601-0,0630234808794039j
Semi-infinite ? | No | [8 empty] | 0 | 1 | [5 empty] | 0 | 1 | 0 | 1 | 3,40822195454678-19,0166849925802j | 0,611809297270769+2,43327869510289j
4
dT (m) | 0.05
a) | 0.05 | [7 empty] | 5
b) | 0.1
c) | 0.1 |  | <- carefull coating
| Layer number | Insulation ? | Coating ? | di (m) | c i (kJ/m².K)
Internal surface | 1 | - | - | - | -
Concrete | 2 | No | No | 0.05 | 132 |  |  | Z' total | 0,611809297270769+2,43327869510289j | -0,15029222959601-0,0630234808794039j |  | ¦Z' total¦ | 2.509 | 0.16297
External surface | 3 | 3 | 3 | 0 | 0 |  |  |  | 3,40822195454678-19,0166849925802j | 0,952631492725447+0,531610195844868j |  |  | 19.3197 | 1.0909
0 | 4 | 4 | 4 | 0 | 0
0 | 5 | - | - | - | - |  |  | Z total | 0,952631492725447+0,531610195844868j | -0,15029222959601-0,0630234808794039j |  | ¦Z total¦ | 1.0909 | 0.16297
[9 empty] | 3,40822195454678-19,0166849925802j | 0,611809297270769+2,43327869510289j |  |  | 19.3197 | 2.509
[8 empty] | Y total | 9,23593838603307+12,3173214863034j | 5,65865403833575-2,37289762449358j |  | ¦Y total¦ | 15.3954 | 6.136 | f = | 0.9545 | <1
| c m | 132 | kJ/m².K | [6 empty] | 6,65206861423352+0,747701175432042j |  |  |  | 6.694
| c' m surf resistance | 95.2264 | kJ/m².K
[8 empty] | Internal | c' m surf resistance | 45.0332 | kJ/m².K | Time shift surf resistance | 3.5424 | h
For comparision with a steady state calculation : |  |  | 264 | kJ/m².K |  |  |  | External | c' m surf resistance | 207.9081 | kJ/m².K | Time shift surf resistance | 0.42755 | h
[9 empty] | 2.3 | 126.4707
103.5763