## Ark1
Permeability calculation
Meas. Flow | True flow | Pressure dif.
[L/min] | [L/min] | [Pa]
2 | 1.8044 | 9.2
4 | 3.7624 | 19.7
6 | 5.874 | 31.1
8 | 8.1392 | 45.3
Diameter: | 100 | mm
Area: | 7853.9816 | mm2
Length: | 178.2 | mm
Coef. A: | 0.22039
Coef. B: | 0.95032
Permeability: | 0.30003 | m2/Pa h
GUIDE:
- Insert pressure difference readings, diameter and length in green cells
- The permeability is now calculated (the red coefficients from the graph is automatically calculated)