## Ark1
Calibration of ToniPact 3000
Measured voltage [V] | True load [kN]
0.1 | 30.1
0.2 | 60.2
0.3 | 90.5
0.4 | 120.6
0.5 | 150.8
0.6 | 181
0.7 | 211.4
0.8 | 241.4
0.9 | 271.7
Procedure
1) Use trendline to convert voltage [V] to true load/force [kN]
2) Multiply force with 1000 [N] and divide by cylinder area [mm2] to get strength [Mpa]
3) Correct for height/diameter ratio different from 2 (if needed)
4) Correct for diameter different from 150 mm (divide strength with 1,04 if using 100 mm cylinders)

## Tonipact danvak
Calibration of ToniPact 3000
Tonipact value [kN] | True load [kN] | Afvigelse
0 | 0 | 0
50 | 48.7 | 0.026694
100 | 98.3 | 0.017294
240 | 238.1 | 0.0079798
420 | 419 | 0.0023866
600 | 599 | 0.0016694
1800 | 1793 | 0.0039041
2000 | 1994 | 0.003009
2400 | 2399 | 0.00041684
3000 | 3000 | 0