## Measurements
Permeability measurements
Sample ID | Length [mm] | Radius [m] | Weight [g] | Density [kg/m3] | Porosity [-] | Length for permeability [m] | Delta pressure [Pa] | Air flow visual [L/min] | Air flow true [L/min] | Start pressure [Pa] | End pressure [Pa] | Permeability [m2 / Pa hr] | n | x | y | Permeabilitet | R
40 hz |  | 0.03 |  |  | 0.22 | 0.12 | 28 | 2 | 1.8044 |  |  | 0.1641
|  | 0.03 |  |  | 0.22 | 0.12 | 66 | 4 | 3.7624 |  |  | 0.14516
|  | 0.03 |  |  | 0.22 | 0.12 | 115 | 6 | 5.874 |  |  | 0.13007
|  | 0.03 |  |  | 0.22 | 0.12 | 180 | 8 | 8.1392 |  |  | 0.11515
40 hz NL |  | 0.03 |  |  | 0.22 | 0.0993 | 23 | 2 | 1.8044 |  |  | 0.16532
|  | 0.03 |  |  | 0.22 | 0.0993 | 57 | 4 | 3.7624 |  |  | 0.13909
|  | 0.03 |  |  | 0.22 | 0.0993 | 97 | 6 | 5.874 |  |  | 0.12761
|  | 0.03 |  |  | 0.22 | 0.0993 | 145 | 8 | 8.1392 |  |  | 0.11828
55 hz NL |  | 0.03 |  |  | 0.22 | 0.099 | 35.5 | 2 | 1.8044 |  |  | 0.10678
|  | 0.03 |  |  | 0.22 | 0.099 | 83 | 4 | 3.7624 |  |  | 0.095232
|  | 0.03 |  |  | 0.22 | 0.099 | 152.6 | 6 | 5.874 |  |  | 0.080867
|  | 0.03 |  |  | 0.22 | 0.099 | 174.3 | 7 | 6.9874 |  |  | 0.084219
6-1A | 121.4 | 0.02995 | 695.3 | 2032.4039 | 0.14569 | 0.1102 | 55.2 | 2 | 1.8044 | 263 | 207.8 | 0.076698 | 0.83976 | 9.2367 | 1.3472 | 0.14611 | 0.99985
11-1 | 121.4 | 0.02995 | 695.3 | 2032.4039 | 0.14569 | 0.1102 | 130.4 | 4 | 3.7624 | 523 | 392.6 | 0.067698 |  | 4.4298 | 0.65451
| 121.4 | 0.02995 | 695.3 | 2032.4039 | 0.14569 | 0.1102 | 227.1 | 6 | 5.874 | 883 | 655.9 | 0.060688 |  | 2.8374 | 0.41076
6-1 | 121.4 | 0.02995 | 697.1 | 2037.6654 | 0.14569 | 0.1108 | 62.4 | 2 | 1.8044 | 290 | 227.6 | 0.068217 | 0.85275 | 9.2367 | 1.1581 | 0.12617 | 0.99951
11-2 | 121.4 | 0.02995 | 697.1 | 2037.6654 | 0.14569 | 0.1108 | 142.2 | 4 | 3.7624 | 564 | 421.8 | 0.062418 |  | 4.4298 | 0.57374
| 121.4 | 0.02995 | 697.1 | 2037.6654 | 0.14569 | 0.1108 | 194.9 | 5 | 4.799 | 756 | 561.1 | 0.058088 |  | 3.4729 | 0.4385
6-2A | 121.3 | 0.02995 | 703.3 | 2057.4832 | 0.14569 | 0.1105 | 44.8 | 1 | 0.883 | 186 | 141.2 | 0.046372 | 1.2338 | 18.875 | 0.35981 | 0.018036 | 0.99996
11-3 | 121.3 | 0.02995 | 703.3 | 2057.4832 | 0.14569 | 0.1105 | 91.8 | 2 | 1.8044 | 293 | 201.2 | 0.046245 |  | 9.2367 | 0.14848
| 121.3 | 0.02995 | 703.3 | 2057.4832 | 0.14569 | 0.1105 | 158.3 | 3 | 2.7642 | 439 | 280.7 | 0.041083 |  | 6.0295 | 0.075805
6-2 | 121.3 | 0.02995 | 706.7 | 2067.4298 | 0.14569 | 0.1109 | 46.3 | 1 | 0.883 | 208 | 161.7 | 0.045032 | 1.1796 | 18.875 | 0.42683 | 0.021483 | 1
11-4 | 121.3 | 0.02995 | 706.7 | 2067.4298 | 0.14569 | 0.1109 | 97.3 | 2 | 1.8044 | 358 | 260.7 | 0.043788 |  | 9.2367 | 0.17774
| 121.3 | 0.02995 | 706.7 | 2067.4298 | 0.14569 | 0.1109 | 166.4 | 3 | 2.7642 | 543 | 376.6 | 0.039224 |  | 6.0295 | 0.094385
6-3A | 121.4 | 0.02995 | 707.7 | 2068.6498 | 0.11245 | 0.11 | 52.1 | 1 | 0.883 | 205 | 152.9 | 0.039694 | 1.4098 | 18.875 | 0.14826 | 0.0071567 | 1
11-5 | 121.4 | 0.02995 | 707.7 | 2068.6498 | 0.11245 | 0.11 | 107.8 | 2 | 1.8044 | 333 | 225.2 | 0.039203 |  | 9.2367 | 0.05319
| 121.4 | 0.02995 | 707.7 | 2068.6498 | 0.11245 | 0.11 | 203.7 | 3 | 2.7642 | 552 | 348.3 | 0.031782 |  | 6.0295 | 0.021687
6-3 | 121.5 | 0.02995 | 703.2 | 2053.8043 | 0.14569 | 0.11 | 39.6 | 1 | 0.883 | 193 | 153.4 | 0.052223 | 0.85542 | 18.875 | 1.6778 | 0.087992 | 0.99998
11-6 | 121.5 | 0.02995 | 703.2 | 2053.8043 | 0.14569 | 0.11 | 93.5 | 2 | 1.8044 | 334 | 240.5 | 0.045198 |  | 9.2367 | 0.80459
| 121.5 | 0.02995 | 703.2 | 2053.8043 | 0.14569 | 0.11 | 159.1 | 3 | 2.7642 | 505 | 345.9 | 0.040691 |  | 6.0295 | 0.51062
| 121.5 | 0.02995 | 703.2 | 2053.8043 | 0.14569 | 0.11 | 238.1 | 4 | 3.7624 | 722 | 483.9 | 0.037009 |  | 4.4298 | 0.36168
6-3 #2 | 121.5 | 0.02995 | 703.2 | 2053.8043 | 0.11245 | 0.11 | 81.7 | 2 | 1.8044 | 198 | 116.3 | 0.051726
| 121.5 | 0.02995 | 703.2 | 2053.8043 | 0.11245 | 0.11 | 221.1 | 4 | 3.7624 | 528 | 306.9 | 0.039854
5-40A #1 | 121.2 | 0.02995 | 619.8 | 1814.7025 | 0.22 | 0.1212 | 31.2 | 4 | 3.7624 | 399 | 367.8 | 0.31119 | 0.80502 | 4.4298 | 2.6961 | 0.61028 | 0.99974
10-1 | 121.2 | 0.02995 | 619.8 | 1814.7025 | 0.22 | 0.1212 | 53.4 | 6 | 5.874 | 680 | 626.6 | 0.28386 |  | 2.8374 | 1.7492
| 121.2 | 0.02995 | 619.8 | 1814.7025 | 0.22 | 0.1212 | 81.2 | 8 | 8.1392 | 1068 | 986.8 | 0.25866 |  | 2.0477 | 1.2483
| 121.2 | 0.02995 | 619.8 | 1814.7025 | 0.22 | 0.1212 | 113.4 | 10 | 10.558 | 1280 | 1166.6 | 0.24026 |  | 1.5786 | 0.954
5-40A #2 | 121.2 | 0.02995 | 619.8 | 1814.7025 | 0.22 | 0.1212 | 32 | 4 | 3.7624 | 315 | 283 | 0.30341 | 0.80661 | 4.4298 | 2.6272 | 0.59623 | 0.99974
| 121.2 | 0.02995 | 619.8 | 1814.7025 | 0.22 | 0.1212 | 54.6 | 6 | 5.874 | 583 | 528.4 | 0.27762 |  | 2.8374 | 1.7074
| 121.2 | 0.02995 | 619.8 | 1814.7025 | 0.22 | 0.1212 | 81.8 | 8 | 8.1392 | 910 | 828.2 | 0.25677 |  | 2.0477 | 1.2323
| 121.2 | 0.02995 | 619.8 | 1814.7025 | 0.22 | 0.1212 | 114.8 | 10 | 10.558 | 1309 | 1194.2 | 0.23733 |  | 1.5786 | 0.93755
5-40B #1 | 121.4 | 0.02995 | 615.5 | 1799.1437 | 0.22 | 0.1214 | 31.1 | 4 | 3.7624 | 305 | 273.9 | 0.3127 | 0.88905 | 4.4298 | 2.0284 | 0.45023 | 0.99975
10-2 | 121.4 | 0.02995 | 615.5 | 1799.1437 | 0.22 | 0.1214 | 52.3 | 6 | 5.874 | 560 | 507.7 | 0.29031 |  | 2.8374 | 1.2778
| 121.4 | 0.02995 | 615.5 | 1799.1437 | 0.22 | 0.1214 | 78.2 | 8 | 8.1392 | 846 | 767.8 | 0.26903 |  | 2.0477 | 0.89357
| 121.4 | 0.02995 | 615.5 | 1799.1437 | 0.22 | 0.1214 | 111.5 | 10 | 10.558 | 1279 | 1167.5 | 0.24476 |  | 1.5786 | 0.65186
5-40B #2 | 121.4 | 0.02995 | 615.5 | 1799.1437 | 0.22 | 0.1214 | 31.6 | 4 | 3.7624 | 320 | 288.4 | 0.30775 | 1.1643 | 4.4298 | 0.77292 | 0.1594 | 0.99903
| 121.4 | 0.02995 | 615.5 | 1799.1437 | 0.22 | 0.1214 | 51.4 | 6 | 5.874 | 538 | 486.6 | 0.29539 |  | 2.8374 | 0.43867
| 121.4 | 0.02995 | 615.5 | 1799.1437 | 0.22 | 0.1214 | 81.2 | 8 | 8.1392 | 908 | 826.8 | 0.25909 |  | 2.0477 | 0.25758
| 121.4 | 0.02995 | 615.5 | 1799.1437 | 0.22 | 0.1214 | 111.6 | 10 | 10.558 | 1337 | 1225.4 | 0.24454 |  | 1.5786 | 0.17787
5-40C #1 | 121.4 | 0.02995 | 613 | 1791.836 | 0.22 | 0.1214 | 29.1 | 4 | 3.7624 | 321 | 291.9 | 0.33419 | 0.98102 | 4.4298 | 1.5782 | 0.34491 | 0.99942
10-3 | 121.4 | 0.02995 | 613 | 1791.836 | 0.22 | 0.1214 | 47.2 | 6 | 5.874 | 575 | 527.8 | 0.32168 |  | 2.8374 | 0.98197
| 121.4 | 0.02995 | 613 | 1791.836 | 0.22 | 0.1214 | 71.7 | 8 | 8.1392 | 876 | 804.3 | 0.29342 |  | 2.0477 | 0.65158
| 121.4 | 0.02995 | 613 | 1791.836 | 0.22 | 0.1214 | 100.4 | 10 | 10.558 | 1275 | 1174.6 | 0.27182 |  | 1.5786 | 0.46831
5-40C #2 | 121.4 | 0.02995 | 613 | 1791.836 | 0.22 | 0.1214 | 29.8 | 4 | 3.7624 | 324 | 294.2 | 0.32634 | 0.9 | 4.4298 | 2.0299 | 0.45794 | 0.99736
| 121.4 | 0.02995 | 613 | 1791.836 | 0.22 | 0.1214 | 47.7 | 6 | 5.874 | 561 | 513.3 | 0.3183 |  | 2.8374 | 1.3293
| 121.4 | 0.02995 | 613 | 1791.836 | 0.22 | 0.1214 | 70.4 | 8 | 8.1392 | 873 | 802.6 | 0.29884 |  | 2.0477 | 0.9364
| 121.4 | 0.02995 | 613 | 1791.836 | 0.22 | 0.1214 | 102.6 | 10 | 10.558 | 1336 | 1233.4 | 0.26599 |  | 1.5786 | 0.66718
5-55A | 121.4 | 0.03 | 681.3 | 1984.8483 | 0.15 | 0.1103 | 33.7 | 2 | 1.8044 | 123 | 89.3 | 0.12532 | 0.76208 | 9.2367 | 2.6731 | 0.29459 | 0.9998
10-4 | 121.4 | 0.03 | 681.3 | 1984.8483 | 0.15 | 0.1103 | 83 | 4 | 3.7624 | 367 | 284 | 0.1061 |  | 4.4298 | 1.3449
| 121.4 | 0.03 | 681.3 | 1984.8483 | 0.15 | 0.1103 | 141.5 | 6 | 5.874 | 648 | 506.5 | 0.097165 |  | 2.8374 | 0.89565
| 121.4 | 0.03 | 681.3 | 1984.8483 | 0.15 | 0.1103 | 215.4 | 8 | 8.1392 | 1017 | 801.6 | 0.088444 |  | 2.0477 | 0.65023
5-55B | 121.3 | 0.02995 | 678.5 | 1984.9315 | 0.15 | 0.1101 | 31.4 | 2 | 1.8044 | 138 | 106.6 | 0.13471 | 0.8433 | 9.2367 | 2.1354 | 0.23113 | 0.99963
10-5 | 121.3 | 0.02995 | 678.5 | 1984.9315 | 0.15 | 0.1101 | 73.6 | 4 | 3.7624 | 351 | 277.4 | 0.11983 |  | 4.4298 | 1.0411
| 121.3 | 0.02995 | 678.5 | 1984.9315 | 0.15 | 0.1101 | 131.3 | 6 | 5.874 | 659 | 527.7 | 0.10487 |  | 2.8374 | 0.63902
| 121.3 | 0.02995 | 678.5 | 1984.9315 | 0.15 | 0.1101 | 195.5 | 8 | 8.1392 | 995 | 799.5 | 0.097596 |  | 2.0477 | 0.4568
5-55C | 121.4 | 0.02995 | 679.1 | 1985.0503 | 0.15 | 0.1101 | 32.3 | 2 | 1.8044 | 138 | 105.7 | 0.13096 | 0.74253 | 9.2367 | 2.9595 | 0.32618 | 0.99983
10-6 | 121.4 | 0.02995 | 679.1 | 1985.0503 | 0.15 | 0.1101 | 81.4 | 4 | 3.7624 | 377 | 295.6 | 0.10835 |  | 4.4298 | 1.4899
| 121.4 | 0.02995 | 679.1 | 1985.0503 | 0.15 | 0.1101 | 141.3 | 6 | 5.874 | 693 | 551.7 | 0.097451 |  | 2.8374 | 0.98925
| 121.4 | 0.02995 | 679.1 | 1985.0503 | 0.15 | 0.1101 | 215.7 | 8 | 8.1392 | 1048 | 832.3 | 0.088456 |  | 2.0477 | 0.7226
5-70A | - | 0.02995 | 637.5 | 2036.2102 | 0.11 | 0.1111 | 64.5 | 2 | 1.8044 | 181 | 116.5 | 0.066175 | 0.9221 | 9.2367 | 0.84563 | 0.089128 | 0.99979
10-7 | - | 0.02995 | 637.5 | 2036.2102 | 0.11 | 0.1111 | 105.5 | 3 | 2.7642 | 305 | 199.5 | 0.061978 |  | 6.0295 | 0.5372
| - | 0.02995 | 637.5 | 2036.2102 | 0.11 | 0.1111 | 157.2 | 4 | 3.7624 | 454 | 296.8 | 0.056615 |  | 4.4298 | 0.3719
| - | 0.02995 | 637.5 | 2036.2102 | 0.11 | 0.1111 | 214.2 | 5 | 4.799 | 627 | 412.8 | 0.052997 |  | 3.4729 | 0.27959
5-70B | - | 0.02995 | 625.9 | 2028.3706 | 0.11 | 0.1095 | 52.6 | 2 | 1.8044 | 172 | 119.4 | 0.079978 | 0.92 | 9.2367 | 1.0143 | 0.10696 | 0.99869
10-8 | - | 0.02995 | 625.9 | 2028.3706 | 0.11 | 0.1095 | 88.9 | 3 | 2.7642 | 288 | 199.1 | 0.072492 |  | 6.0295 | 0.62587 |  | 0.99869
| - | 0.02995 | 625.9 | 2028.3706 | 0.11 | 0.1095 | 125.2 | 4 | 3.7624 | 414 | 288.8 | 0.070062 |  | 4.4298 | 0.45675
| - | 0.02995 | 625.9 | 2028.3706 | 0.11 | 0.1095 | 164 | 5 | 4.799 | 529 | 365 | 0.068223 |  | 3.4729 | 0.3563
7-1 | 121.3 | 0.02995 | 616.4 | 1803.2598 | 0.308 | 0.1115 | 9.6 | 2 | 1.8044 | 105 | 95.4 | 0.44622 | 0.9 | 9.2367 | 5.1676 | 0.55167 | 0.99994
12-1 | 121.3 | 0.02995 | 616.4 | 1803.2598 | 0.308 | 0.1115 | 22.7 | 4 | 3.7624 | 297 | 274.3 | 0.39348 |  | 4.4298 | 2.3818
| 121.3 | 0.02995 | 616.4 | 1803.2598 | 0.308 | 0.1115 | 38.3 | 6 | 5.874 | 569 | 530.7 | 0.3641 |  | 2.8374 | 1.4875
| 121.3 | 0.02995 | 616.4 | 1803.2598 | 0.308 | 0.1115 | 56.6 | 8 | 8.1392 | 853 | 796.4 | 0.34139 |  | 2.0477 | 1.0466
7-2 | 121.3 | 0.02995 | 608 | 1778.6859 | 0.306 | 0.1117 | 8.9 | 2 | 1.8044 | 117 | 108.1 | 0.48217 | 0.88 | 9.2367 | 5.7896 | 0.62681 | 0.9998
12-2 | 121.3 | 0.02995 | 608 | 1778.6859 | 0.306 | 0.1117 | 20.4 | 4 | 3.7624 | 308 | 287.6 | 0.43863 |  | 4.4298 | 2.7902
| 121.3 | 0.02995 | 608 | 1778.6859 | 0.306 | 0.1117 | 33.7 | 6 | 5.874 | 499 | 465.3 | 0.41454 |  | 2.8374 | 1.7939
| 121.3 | 0.02995 | 608 | 1778.6859 | 0.306 | 0.1117 | 51.6 | 8 | 8.1392 | 874 | 822.4 | 0.37514 |  | 2.0477 | 1.233
7-3 | 121.3 | 0.02995 | 603.9 | 1766.6914 | 0.311 | 0.1115 | 8.9 | 2 | 1.8044 | 119 | 110.1 | 0.48131 | 0.9 | 9.2367 | 5.532 | 0.59953 | 0.99973
12-3 | 121.3 | 0.02995 | 603.9 | 1766.6914 | 0.311 | 0.1115 | 19.9 | 4 | 3.7624 | 309 | 289.1 | 0.44884 |  | 4.4298 | 2.6814
| 121.3 | 0.02995 | 603.9 | 1766.6914 | 0.311 | 0.1115 | 32.7 | 6 | 5.874 | 547 | 514.3 | 0.42645 |  | 2.8374 | 1.7149
| 121.3 | 0.02995 | 603.9 | 1766.6914 | 0.311 | 0.1115 | 49.6 | 8 | 8.1392 | 856 | 806.4 | 0.38957 |  | 2.0477 | 1.1787
7-4 | 121.4 | 0.02995 | 592.9 | 1733.0825 | 0.32 | 0.1117 | 7.3 | 2 | 1.8044 | 117 | 109.7 | 0.58786 | 0.915 | 9.2367 | 6.4294 | 0.69669 | 0.99987
12-4 | 121.4 | 0.02995 | 592.9 | 1733.0825 | 0.32 | 0.1117 | 16.1 | 4 | 3.7624 | 313 | 296.9 | 0.55578 |  | 4.4298 | 3.1179
| 121.4 | 0.02995 | 592.9 | 1733.0825 | 0.32 | 0.1117 | 26.6 | 6 | 5.874 | 571 | 544.4 | 0.52519 |  | 2.8374 | 1.9694
| 121.4 | 0.02995 | 592.9 | 1733.0825 | 0.32 | 0.1117 | 38.8 | 8 | 8.1392 | 893 | 854.2 | 0.4989 |  | 2.0477 | 1.3942
7-5 | 121.3 | 0.02995 | 606.1 | 1773.1275 | 0.301 | 0.1119 | 9 | 2 | 1.8044 | 117 | 108 | 0.47767 | 0.97 | 9.2367 | 4.7127 | 0.50028 | 0.99987
12-5 | 121.3 | 0.02995 | 606.1 | 1773.1275 | 0.301 | 0.1119 | 20.3 | 4 | 3.7624 | 303 | 282.7 | 0.44158 |  | 4.4298 | 2.141
| 121.3 | 0.02995 | 606.1 | 1773.1275 | 0.301 | 0.1119 | 32.9 | 6 | 5.874 | 517 | 484.1 | 0.42538 |  | 2.8374 | 1.3403
| 121.3 | 0.02995 | 606.1 | 1773.1275 | 0.301 | 0.1119 | 50.6 | 8 | 8.1392 | 873 | 822.4 | 0.38324 |  | 2.0477 | 0.8828
7-6 | 121.3 | 0.02995 | 585 | 1711.4 | 0.336 | 0.1119 | 6.3 | 2 | 1.8044 | 128 | 121.7 | 0.68239 | 0.9 | 9.2367 | 7.5767 | 0.82396 | 0.99913
12-6 | 121.3 | 0.02995 | 585 | 1711.4 | 0.336 | 0.1119 | 13.7 | 4 | 3.7624 | 309 | 295.3 | 0.65431 |  | 4.4298 | 3.7656
| 121.3 | 0.02995 | 585 | 1711.4 | 0.336 | 0.1119 | 23.6 | 6 | 5.874 | 630 | 606.4 | 0.59301 |  | 2.8374 | 2.3082
| 121.3 | 0.02995 | 585 | 1711.4 | 0.336 | 0.1119 | 34.7 | 8 | 8.1392 | 1032 | 997.3 | 0.55884 |  | 2.0477 | 1.6315
-------------
1-1 | 200 | 0.05 | 2619.2 | 1667.4345 | 0.2412 | 0.1779 | 4.1 | 2 | 1.8044 | 121 | 116.9 | 0.59812
| 200 | 0.05 | 2619.2 | 1667.4345 | 0.2412 | 0.1779 | 9 | 4 | 3.7624 | 312 | 303 | 0.56815
| 200 | 0.05 | 2619.2 | 1667.4345 | 0.2412 | 0.1779 | 14 | 6 | 5.874 | 555 | 541 | 0.57022
| 200 | 0.05 | 2619.2 | 1667.4345 | 0.2412 | 0.1779 | 20.1 | 8 | 8.1392 | 880 | 859.9 | 0.55033
2-1 | 200 | 0.05 | 2544.9 | 1620.1337 | 0.201 | 0.1761 | 4 | 2 | 1.8044 | 123 | 119 | 0.60687
| 200 | 0.05 | 2544.9 | 1620.1337 | 0.201 | 0.1761 | 8.9 | 4 | 3.7624 | 301 | 292.1 | 0.56872
| 200 | 0.05 | 2544.9 | 1620.1337 | 0.201 | 0.1761 | 14.1 | 6 | 5.874 | 552 | 537.9 | 0.56045
| 200 | 0.05 | 2544.9 | 1620.1337 | 0.201 | 0.1761 | 20.3 | 8 | 8.1392 | 877 | 856.7 | 0.53939
3-5 | 199.8 | 0.05 | 2594.3 | 1653.2359 | 0.1608 | 0.1765 | 5.4 | 2 | 1.8044 | 113 | 107.6 | 0.45055
| 199.8 | 0.05 | 2594.3 | 1653.2359 | 0.1608 | 0.1765 | 12.1 | 4 | 3.7624 | 304 | 291.9 | 0.41926
| 199.8 | 0.05 | 2594.3 | 1653.2359 | 0.1608 | 0.1765 | 18.7 | 6 | 5.874 | 514 | 495.3 | 0.42354
| 199.8 | 0.05 | 2594.3 | 1653.2359 | 0.1608 | 0.1765 | 26.5 | 8 | 8.1392 | 854 | 827.5 | 0.41413
4-4 | 199.9 | 0.05 | 2666.7 | 1698.5232 | 0.2412 | 0.1772 | 4.7 | 2 | 1.8044 | 114 | 109.3 | 0.51971
| 199.9 | 0.05 | 2666.7 | 1698.5232 | 0.2412 | 0.1772 | 10.5 | 4 | 3.7624 | 281 | 270.5 | 0.48507
| 199.9 | 0.05 | 2666.7 | 1698.5232 | 0.2412 | 0.1772 | 17.1 | 6 | 5.874 | 558 | 540.9 | 0.46501
| 199.9 | 0.05 | 2666.7 | 1698.5232 | 0.2412 | 0.1772 | 23.8 | 8 | 8.1392 | 800 | 776.2 | 0.46295
5-5 | 199.9 | 0.05 | 2715.2 | 1729.4147 | 0.201 | 0.1758 | 5.6 | 2 | 1.8044 | 120 | 114.4 | 0.43274
| 199.9 | 0.05 | 2715.2 | 1729.4147 | 0.201 | 0.1758 | 11.9 | 4 | 3.7624 | 300 | 288.1 | 0.42462
| 199.9 | 0.05 | 2715.2 | 1729.4147 | 0.201 | 0.1758 | 19.2 | 6 | 5.874 | 551 | 531.8 | 0.41088
| 199.9 | 0.05 | 2715.2 | 1729.4147 | 0.201 | 0.1758 | 26.8 | 8 | 8.1392 | 790 | 763.2 | 0.40788
6-1 | 199.9 | 0.05 | 2849.9 | 1815.2103 | 0.1608 | 0.1778 | 9.2 | 2 | 1.8044 | 123 | 113.8 | 0.2664
| 199.9 | 0.05 | 2849.9 | 1815.2103 | 0.1608 | 0.1778 | 20.2 | 4 | 3.7624 | 305 | 284.8 | 0.25299
| 199.9 | 0.05 | 2849.9 | 1815.2103 | 0.1608 | 0.1778 | 32.6 | 6 | 5.874 | 572 | 539.4 | 0.24474
| 199.9 | 0.05 | 2849.9 | 1815.2103 | 0.1608 | 0.1778 | 45.2 | 8 | 8.1392 | 787 | 741.8 | 0.24459
7-3 | 199.8 | 0.05 | 2884.3 | 1838.0404 | 0.2412 | 0.1777 | 9 | 2 | 1.8044 | 107 | 98 | 0.27217
| 199.8 | 0.05 | 2884.3 | 1838.0404 | 0.2412 | 0.1777 | 20.7 | 4 | 3.7624 | 322 | 301.3 | 0.24674
| 199.8 | 0.05 | 2884.3 | 1838.0404 | 0.2412 | 0.1777 | 33.2 | 6 | 5.874 | 532 | 498.8 | 0.24018
| 199.8 | 0.05 | 2884.3 | 1838.0404 | 0.2412 | 0.1777 | 48 | 8 | 8.1392 | 838 | 790 | 0.23019
8-5 | 199.9 | 0.05 | 2975.2 | 1895.0187 | 0.201 | 0.1775 | 11.9 | 2 | 1.8044 | 101 | 89.1 | 0.20561
| 199.9 | 0.05 | 2975.2 | 1895.0187 | 0.201 | 0.1775 | 26.3 | 4 | 3.7624 | 309 | 282.7 | 0.19399
| 199.9 | 0.05 | 2975.2 | 1895.0187 | 0.201 | 0.1775 | 41.9 | 6 | 5.874 | 567 | 525.1 | 0.1901
| 199.9 | 0.05 | 2975.2 | 1895.0187 | 0.201 | 0.1775 | 60.3 | 8 | 8.1392 | 804 | 743.7 | 0.18303
9-1 | 199.9 | 0.05 | 3114.9 | 1983.9989 | 0.1608 | 0.1778 | 18.4 | 2 | 1.8044 | 115 | 96.6 | 0.1332
| 199.9 | 0.05 | 3114.9 | 1983.9989 | 0.1608 | 0.1778 | 44.7 | 4 | 3.7624 | 343 | 298.3 | 0.11433
| 199.9 | 0.05 | 3114.9 | 1983.9989 | 0.1608 | 0.1778 | 73.2 | 6 | 5.874 | 619 | 545.8 | 0.109
| 199.9 | 0.05 | 3114.9 | 1983.9989 | 0.1608 | 0.1778 | 108.2 | 8 | 8.1392 | 938 | 829.8 | 0.10218
Ligninger | 0.85385
2818.0165
1 | 0.62101
2 | 0.62101
3 | 0.62029
4 | 0.61576
0.62745
0.91342
|  |  |  | 0,05 | 0,1772
| flow | tryk
| 1.8044 | 4.7
| 3.7624 | 10.5
| 5.874 | 17.1
| 8.1392 | 23.8
0.59422
0.59458
0.59458
0.60913
0.58115

## Transport phenomena
Permeability relations | [11 empty] | At 20 oC |  | calculated | measured | Y-akse | X-akse | Y-akse | X-akse | Dp Go / my (1 - e) | Dp Go / my (1 - e)
Sample ID | Length of specimen [m] | Density of end pressure [kg/m3] | Air flow [L/min] | Pressure difference [Pa] | Void fraction [-] | Velocity [m/s] | Average density of gas in specimen [kg/m3] | Volume of specimen [m3] | Wetted surface area [m2] | Wetted surface area per unit volume [m] | Particle surface per volume of particles [m] | Dynamic viscosity [Ns/m2] | Mass flux [kg/m2 s] | Mean particle diameter [m] | Mean particle diameter [m] | calculated Dp | calculated Dp | measured Dp | measured Dp | measured Dp | Calculated Dp
| L | ρ- | q | Delta P | ε | v0 | ρ | V |  | a | av | μ | G0 | Dp | Dp | [6 empty] | Function for graph
40 hz | 0.12 | 1.2013 | 1.8044 | 28 | 0.22 | 0.053588 | 1.2013 | 0.00033929 | 0.22 | 648.409 | 831.2936 | 1.8208e-05 | 0.064377 | 0.0072177 | 0.0028 | 6.6642 | 32.7178 | 2.5853 | 12.6924 | 12.6924 | 32.7178 | Blake |  | Ergun |  | Burke
| 0.12 | 1.2013 | 3.7624 | 66 | 0.22 | 0.10718 | 1.2013 | 0.00033929 | 0.22 | 648.409 | 831.2936 | 1.8208e-05 | 0.12875 | 0.0072177 | 0.0028 | 3.9271 | 65.4356 | 1.5235 | 25.3849 | 25.3849 | 65.4356 | x | y | x | y | x | y
| 0.12 | 1.2013 | 5.874 | 115 | 0.22 | 0.16076 | 1.2013 | 0.00033929 | 0.22 | 648.409 | 831.2936 | 1.8208e-05 | 0.19313 | 0.0072177 | 0.0028 | 3.0412 | 98.1534 | 1.1798 | 38.0773 | 38.0773 | 98.1534 | 1 | 160 | 4 | 39 | 100 | 1.7917
| 0.12 | 1.2013 | 8.1392 | 180 | 0.22 | 0.21435 | 1.2013 | 0.00033929 | 0.22 | 648.409 | 831.2936 | 1.8208e-05 | 0.25751 | 0.0072177 | 0.0028 | 2.6776 | 130.8711 | 1.0387 | 50.7698 | 50.7698 | 130.8711 | 2 | 78 | 5 | 31 | 200 | 1.7917
40 hz NL | 0.0993 | 1.2013 | 1.8044 | 23 | 0.22 | 0.053588 | 1.2013 | 0.00028076 | 0.18 | 641.1075 | 821.9327 | 1.8208e-05 | 0.064377 | 0.0072999 | 0.0028 | 6.6907 | 33.0904 | 2.5663 | 12.6924 | 12.6924 | 33.0904 | 3 | 52 | 6 | 26 | 300 | 1.7917
| 0.0993 | 1.2013 | 3.7624 | 57 | 0.22 | 0.10718 | 1.2013 | 0.00028076 | 0.18 | 641.1075 | 821.9327 | 1.8208e-05 | 0.12875 | 0.0072999 | 0.0028 | 4.1453 | 66.1808 | 1.59 | 25.3849 | 25.3849 | 66.1808 | 4 | 39 | 7 | 22 | 400 | 1.7917
| 0.0993 | 1.2013 | 5.874 | 97 | 0.22 | 0.16076 | 1.2013 | 0.00028076 | 0.18 | 641.1075 | 821.9327 | 1.8208e-05 | 0.19313 | 0.0072999 | 0.0028 | 3.1352 | 99.2712 | 1.2026 | 38.0773 | 38.0773 | 99.2712 | 5 | 31 | 8 | 19.5 | 500 | 1.7917
| 0.0993 | 1.2013 | 8.1392 | 145 | 0.22 | 0.21435 | 1.2013 | 0.00028076 | 0.18 | 641.1075 | 821.9327 | 1.8208e-05 | 0.25751 | 0.0072999 | 0.0028 | 2.6363 | 132.3616 | 1.0112 | 50.7698 | 50.7698 | 132.3616 | 6 | 26 | 9 | 17.5 | 600 | 1.7917
55 hz NL | 0.099 | 1.2013 | 1.8044 | 35.5 | 0.22 | 0.053588 | 1.2013 | 0.00027992 | 0.23 | 821.6754 | 1053.4299 | 1.8208e-05 | 0.064377 | 0.0056957 | 0.0028 | 8.0819 | 25.8186 | 3.9731 | 12.6924 | 12.6924 | 25.8186 | 7 | 22 | 10 | 16 | 700 | 1.7917
| 0.099 | 1.2013 | 3.7624 | 83 | 0.22 | 0.10718 | 1.2013 | 0.00027992 | 0.23 | 821.6754 | 1053.4299 | 1.8208e-05 | 0.12875 | 0.0056957 | 0.0028 | 4.7239 | 51.6372 | 2.3223 | 25.3849 | 25.3849 | 51.6372 | 8 | 19 | 20 | 9.1 | 800 | 1.7917
| 0.099 | 1.2013 | 5.874 | 152.6 | 0.22 | 0.16076 | 1.2013 | 0.00027992 | 0.23 | 821.6754 | 1053.4299 | 1.8208e-05 | 0.19313 | 0.0056957 | 0.0028 | 3.8601 | 77.4558 | 1.8976 | 38.0773 | 38.0773 | 77.4558 | 9 | 17 | 30 | 6.8 | 900 | 1.7917
| 0.099 | 1.2013 | 6.9874 | 174.3 | 0.22 | 0.18756 | 1.2013 | 0.00027992 | 0.23 | 821.6754 | 1053.4299 | 1.8208e-05 | 0.22532 | 0.0056957 | 0.0028 | 3.2393 | 90.3651 | 1.5924 | 44.4235 | 44.4235 | 90.3651 | 10 | 15.3 | 40 | 5.5 | 1000 | 1.7917
6-1A | 0.1102 | 1.2039 | 1.8044 | 55.2 | 0.14569 | 0.081191 | 1.2042 | 0.00031055 | 0.1 | 322.0141 | 376.9282 | 1.8208e-05 | 0.09777 | 0.015918 | 0.0028 | 3.6347 | 100.0533 | 0.63935 | 17.5994 | 17.5994 | 100.0533 | 20 | 7.5 | 50 | 4.76 | 2000 | 1.7917
11-1 | 0.1102 | 1.2061 | 3.7624 | 130.4 | 0.14569 | 0.16238 | 1.2069 | 0.00031055 | 0.1 | 322.0141 | 376.9282 | 1.8208e-05 | 0.19598 | 0.015918 | 0.0028 | 2.141 | 200.5531 | 0.3766 | 35.2772 | 35.2772 | 200.5531 | 30 | 5 | 60 | 4.2 | 3000 | 1.7917
| 0.1102 | 1.2093 | 5.874 | 227.1 | 0.14569 | 0.24357 | 1.2106 | 0.00031055 | 0.1 | 322.0141 | 376.9282 | 1.8208e-05 | 0.29488 | 0.015918 | 0.0028 | 1.6513 | 301.768 | 0.29046 | 53.0809 | 53.0809 | 301.768 | 40 | 3.8 | 70 | 3.8 | 4000 | 1.7917
6-1 | 0.1108 | 1.2041 | 1.8044 | 62.4 | 0.14569 | 0.081191 | 1.2045 | 0.00031224 | 0.1 | 320.2703 | 374.887 | 1.8208e-05 | 0.097793 | 0.016005 | 0.0028 | 4.1077 | 100.6217 | 0.71863 | 17.6035 | 17.6035 | 100.6217 | 50 | 3 | 80 | 3.57
11-2 | 0.1108 | 1.2064 | 3.7624 | 142.2 | 0.14569 | 0.16238 | 1.2073 | 0.00031224 | 0.1 | 320.2703 | 374.887 | 1.8208e-05 | 0.19605 | 0.016005 | 0.0028 | 2.3338 | 201.7158 | 0.40829 | 35.2896 | 35.2896 | 201.7158 |  |  | 90 | 3.36
| 0.1108 | 1.2081 | 4.799 | 194.9 | 0.14569 | 0.20298 | 1.2093 | 0.00031224 | 0.1 | 320.2703 | 374.887 | 1.8208e-05 | 0.24546 | 0.016005 | 0.0028 | 2.0433 | 252.5627 | 0.35746 | 44.1852 | 44.1852 | 252.5627 |  |  | 100 | 3.2
6-2A | 0.1105 | 1.2031 | 0.883 | 44.8 | 0.14569 | 0.040596 | 1.2033 | 0.00031139 | 0.15 | 481.7098 | 563.8572 | 1.8208e-05 | 0.04885 | 0.010641 | 0.0028 | 7.8725 | 33.4178 | 2.0715 | 8.7933 | 8.7933 | 33.4178 |  |  | 200 | 2.5
11-3 | 0.1105 | 1.2038 | 1.8044 | 91.8 | 0.14569 | 0.081191 | 1.2043 | 0.00031139 | 0.15 | 481.7098 | 563.8572 | 1.8208e-05 | 0.097782 | 0.010641 | 0.0028 | 4.0286 | 66.8916 | 1.0601 | 17.6014 | 17.6014 | 66.8916 |  |  | 300 | 2.25
| 0.1105 | 1.2047 | 2.7642 | 158.3 | 0.14569 | 0.12179 | 1.2057 | 0.00031139 | 0.15 | 481.7098 | 563.8572 | 1.8208e-05 | 0.14684 | 0.010641 | 0.0028 | 3.083 | 100.4509 | 0.81124 | 26.432 | 26.432 | 100.4509 |  |  | 400 | 2.1
6-2 | 0.1109 | 1.2033 | 0.883 | 46.3 | 0.14569 | 0.040596 | 1.2036 | 0.00031252 | 0.15 | 479.9723 | 561.8235 | 1.8208e-05 | 0.04886 | 0.01068 | 0.0028 | 8.1343 | 33.5459 | 2.1327 | 8.7952 | 8.7952 | 33.5459 |  |  | 500 | 2.01
11-4 | 0.1109 | 1.2045 | 1.8044 | 97.3 | 0.14569 | 0.081191 | 1.2051 | 0.00031252 | 0.15 | 479.9723 | 561.8235 | 1.8208e-05 | 0.097843 | 0.01068 | 0.0028 | 4.2672 | 67.1757 | 1.1188 | 17.6124 | 17.6124 | 67.1757 |  |  | 600 | 1.96
| 0.1109 | 1.2059 | 2.7642 | 166.4 | 0.14569 | 0.12179 | 1.2069 | 0.00031252 | 0.15 | 479.9723 | 561.8235 | 1.8208e-05 | 0.14699 | 0.01068 | 0.0028 | 3.2374 | 100.9155 | 0.84879 | 26.4585 | 26.4585 | 100.9155 |  |  | 700 | 1.9166
6-3A | 0.11 | 1.2032 | 0.883 | 52.1 | 0.11245 | 0.052597 | 1.2035 | 0.00030998 | 0.09 | 290.3396 | 327.123 | 1.8208e-05 | 0.063302 | 0.018342 | 0.0028 | 4.1785 | 71.8469 | 0.63788 | 10.968 | 10.968 | 71.8469 |  |  | 800 | 1.89
11-5 | 0.11 | 1.2041 | 1.8044 | 107.8 | 0.11245 | 0.10519 | 1.2047 | 0.00030998 | 0.09 | 290.3396 | 327.123 | 1.8208e-05 | 0.12673 | 0.018342 | 0.0028 | 2.1587 | 143.8383 | 0.32954 | 21.958 | 21.958 | 143.8383 |  |  | 900 | 1.865
| 0.11 | 1.2056 | 2.7642 | 203.7 | 0.11245 | 0.15779 | 1.2068 | 0.00030998 | 0.09 | 290.3396 | 327.123 | 1.8208e-05 | 0.19042 | 0.018342 | 0.0028 | 1.8089 | 216.1275 | 0.27615 | 32.9935 | 32.9935 | 216.1275 |  |  | 1000 | 1.84
6-3 | 0.11 | 1.2032 | 0.883 | 39.6 | 0.14569 | 0.040596 | 1.2034 | 0.00030998 | 0.15 | 483.8994 | 566.4202 | 1.8208e-05 | 0.048855 | 0.010593 | 0.0028 | 6.9583 | 33.2698 | 1.8393 | 8.7942 | 8.7942 | 33.2698 |  |  | 2000 | 1.7917
11-6 | 0.11 | 1.2043 | 1.8044 | 93.5 | 0.14569 | 0.081191 | 1.2048 | 0.00030998 | 0.15 | 483.8994 | 566.4202 | 1.8208e-05 | 0.097821 | 0.010593 | 0.0028 | 4.1015 | 66.6158 | 1.0842 | 17.6085 | 17.6085 | 66.6158 |  |  | 3000 | 1.7917
| 0.11 | 1.2055 | 2.7642 | 159.1 | 0.14569 | 0.12179 | 1.2065 | 0.00030998 | 0.15 | 483.8994 | 566.4202 | 1.8208e-05 | 0.14693 | 0.010593 | 0.0028 | 3.0965 | 100.0621 | 0.81851 | 26.4494 | 26.4494 | 100.0621
| 0.11 | 1.2072 | 3.7624 | 238.1 | 0.14569 | 0.16238 | 1.2086 | 0.00030998 | 0.15 | 483.8994 | 566.4202 | 1.8208e-05 | 0.19626 | 0.010593 | 0.0028 | 2.601 | 133.6533 | 0.68753 | 35.3285 | 35.3285 | 133.6533
6-3 #2 | 0.11 | 1.2028 | 1.8044 | 81.7 | 0.11245 | 0.10519 | 1.2032 | 0.00030998 | 0.06 | 193.5597 | 218.082 | 1.8208e-05 | 0.12658 | 0.027513 | 0.0028 | 2.4573 | 215.4936 | 0.25009 | 21.9311 | 21.9311 | 215.4936
| 0.11 | 1.2051 | 3.7624 | 221.1 | 0.11245 | 0.21039 | 1.2064 | 0.00030998 | 0.06 | 193.5597 | 218.082 | 1.8208e-05 | 0.25381 | 0.027513 | 0.0028 | 1.6571 | 432.1134 | 0.16864 | 43.9769 | 43.9769 | 432.1134
5-40A #1 | 0.1212 | 1.2058 | 3.7624 | 31.2 | 0.22 | 0.10753 | 1.206 | 0.00034154 | 0.12 | 351.3461 | 450.4437 | 1.8208e-05 | 0.12968 | 0.01332 | 0.0028 | 3.3562 | 121.632 | 0.70549 | 25.5679 | 25.5679 | 121.632
10-1 | 0.1212 | 1.2089 | 5.874 | 53.4 | 0.22 | 0.1613 | 1.2092 | 0.00034154 | 0.12 | 351.3461 | 450.4437 | 1.8208e-05 | 0.19505 | 0.01332 | 0.0028 | 2.5458 | 182.9413 | 0.53515 | 38.4555 | 38.4555 | 182.9413
| 0.1212 | 1.2133 | 8.1392 | 81.2 | 0.22 | 0.21507 | 1.2138 | 0.00034154 | 0.12 | 351.3461 | 450.4437 | 1.8208e-05 | 0.26104 | 0.01332 | 0.0028 | 2.1691 | 244.8333 | 0.45596 | 51.4657 | 51.4657 | 244.8333
| 0.1212 | 1.2154 | 10.558 | 113.4 | 0.22 | 0.26883 | 1.2161 | 0.00034154 | 0.12 | 351.3461 | 450.4437 | 1.8208e-05 | 0.32694 | 0.01332 | 0.0028 | 1.9347 | 306.6383 | 0.40668 | 64.4575 | 64.4575 | 306.6383
5-40A #2 | 0.1212 | 1.2048 | 3.7624 | 32 | 0.22 | 0.10753 | 1.205 | 0.00034154 | 0.12 | 351.3461 | 450.4437 | 1.8208e-05 | 0.12957 | 0.01332 | 0.0028 | 3.4451 | 121.5292 | 0.72419 | 25.5463 | 25.5463 | 121.5292
| 0.1212 | 1.2077 | 5.874 | 54.6 | 0.22 | 0.1613 | 1.2081 | 0.00034154 | 0.12 | 351.3461 | 450.4437 | 1.8208e-05 | 0.19486 | 0.01332 | 0.0028 | 2.6055 | 182.7629 | 0.5477 | 38.418 | 38.418 | 182.7629
| 0.1212 | 1.2114 | 8.1392 | 81.8 | 0.22 | 0.21507 | 1.2118 | 0.00034154 | 0.12 | 351.3461 | 450.4437 | 1.8208e-05 | 0.26063 | 0.01332 | 0.0028 | 2.1886 | 244.4475 | 0.46006 | 51.3846 | 51.3846 | 244.4475
| 0.1212 | 1.2158 | 10.558 | 114.8 | 0.22 | 0.26883 | 1.2165 | 0.00034154 | 0.12 | 351.3461 | 450.4437 | 1.8208e-05 | 0.32703 | 0.01332 | 0.0028 | 1.958 | 306.7245 | 0.41158 | 64.4757 | 64.4757 | 306.7245
5-40B #1 | 0.1214 | 1.2047 | 3.7624 | 31.1 | 0.22 | 0.10753 | 1.2048 | 0.00034211 | 0.12 | 350.7672 | 449.7016 | 1.8208e-05 | 0.12956 | 0.013342 | 0.0028 | 3.3486 | 121.7181 | 0.70273 | 25.5438 | 25.5438 | 121.7181
10-2 | 0.1214 | 1.2075 | 5.874 | 52.3 | 0.22 | 0.1613 | 1.2078 | 0.00034211 | 0.12 | 350.7672 | 449.7016 | 1.8208e-05 | 0.19482 | 0.013342 | 0.0028 | 2.4964 | 183.0245 | 0.52389 | 38.4097 | 38.4097 | 183.0245
| 0.1214 | 1.2106 | 8.1392 | 78.2 | 0.22 | 0.21507 | 1.2111 | 0.00034211 | 0.12 | 350.7672 | 449.7016 | 1.8208e-05 | 0.26047 | 0.013342 | 0.0028 | 2.0936 | 244.6991 | 0.43937 | 51.3527 | 51.3527 | 244.6991
| 0.1214 | 1.2155 | 10.558 | 111.5 | 0.22 | 0.26883 | 1.2161 | 0.00034211 | 0.12 | 350.7672 | 449.7016 | 1.8208e-05 | 0.32694 | 0.013342 | 0.0028 | 1.9023 | 307.1442 | 0.39921 | 64.4575 | 64.4575 | 307.1442
5-40B #2 | 0.1214 | 1.2048 | 3.7624 | 31.6 | 0.22 | 0.10753 | 1.205 | 0.00034211 | 0.12 | 350.7672 | 449.7016 | 1.8208e-05 | 0.12958 | 0.013342 | 0.0028 | 3.4019 | 121.7361 | 0.71392 | 25.5476 | 25.5476 | 121.7361
| 0.1214 | 1.2072 | 5.874 | 51.4 | 0.22 | 0.1613 | 1.2075 | 0.00034211 | 0.12 | 350.7672 | 449.7016 | 1.8208e-05 | 0.19478 | 0.013342 | 0.0028 | 2.4539 | 182.985 | 0.51499 | 38.4014 | 38.4014 | 182.985
| 0.1214 | 1.2113 | 8.1392 | 81.2 | 0.22 | 0.21507 | 1.2118 | 0.00034211 | 0.12 | 350.7672 | 449.7016 | 1.8208e-05 | 0.26062 | 0.013342 | 0.0028 | 2.1726 | 244.8468 | 0.45594 | 51.3837 | 51.3837 | 244.8468
| 0.1214 | 1.2162 | 10.558 | 111.6 | 0.22 | 0.26883 | 1.2168 | 0.00034211 | 0.12 | 350.7672 | 449.7016 | 1.8208e-05 | 0.32712 | 0.013342 | 0.0028 | 1.9029 | 307.321 | 0.39934 | 64.4946 | 64.4946 | 307.321
5-40C #1 | 0.1214 | 1.2049 | 3.7624 | 29.1 | 0.22 | 0.10753 | 1.2051 | 0.00034211 | 0.12 | 350.7672 | 449.7016 | 1.8208e-05 | 0.12958 | 0.013342 | 0.0028 | 3.1327 | 121.7388 | 0.65743 | 25.5482 | 25.5482 | 121.7388
10-3 | 0.1214 | 1.2077 | 5.874 | 47.2 | 0.22 | 0.1613 | 1.208 | 0.00034211 | 0.12 | 350.7672 | 449.7016 | 1.8208e-05 | 0.19485 | 0.013342 | 0.0028 | 2.2526 | 183.0566 | 0.47273 | 38.4164 | 38.4164 | 183.0566
| 0.1214 | 1.2111 | 8.1392 | 71.7 | 0.22 | 0.21507 | 1.2115 | 0.00034211 | 0.12 | 350.7672 | 449.7016 | 1.8208e-05 | 0.26055 | 0.013342 | 0.0028 | 1.919 | 244.7803 | 0.40272 | 51.3698 | 51.3698 | 244.7803
| 0.1214 | 1.2155 | 10.558 | 100.4 | 0.22 | 0.26883 | 1.2161 | 0.00034211 | 0.12 | 350.7672 | 449.7016 | 1.8208e-05 | 0.32694 | 0.013342 | 0.0028 | 1.713 | 307.1489 | 0.35948 | 64.4585 | 64.4585 | 307.1489
5-40C #2 | 0.1214 | 1.2049 | 3.7624 | 29.8 | 0.22 | 0.10753 | 1.2051 | 0.00034211 | 0.12 | 350.7672 | 449.7016 | 1.8208e-05 | 0.12959 | 0.013342 | 0.0028 | 3.208 | 121.742 | 0.67323 | 25.5489 | 25.5489 | 121.742
| 0.1214 | 1.2076 | 5.874 | 47.7 | 0.22 | 0.1613 | 1.2078 | 0.00034211 | 0.12 | 350.7672 | 449.7016 | 1.8208e-05 | 0.19482 | 0.013342 | 0.0028 | 2.2768 | 183.0305 | 0.47781 | 38.4109 | 38.4109 | 183.0305
| 0.1214 | 1.211 | 8.1392 | 70.4 | 0.22 | 0.21507 | 1.2115 | 0.00034211 | 0.12 | 350.7672 | 449.7016 | 1.8208e-05 | 0.26055 | 0.013342 | 0.0028 | 1.8843 | 244.7745 | 0.39543 | 51.3686 | 51.3686 | 244.7745
| 0.1214 | 1.2162 | 10.558 | 102.6 | 0.22 | 0.26883 | 1.2169 | 0.00034211 | 0.12 | 350.7672 | 449.7016 | 1.8208e-05 | 0.32713 | 0.013342 | 0.0028 | 1.7494 | 307.3316 | 0.36714 | 64.4968 | 64.4968 | 307.3316
5-55A | 0.1103 | 1.2024 | 1.8044 | 33.7 | 0.1995 | 0.059094 | 1.2026 | 0.00031187 | 0.18 | 577.1711 | 721.0133 | 1.8208e-05 | 0.071068 | 0.0083216 | 0.0028 | 6.0039 | 40.5762 | 2.0202 | 13.6528 | 13.6528 | 40.5762
10-4 | 0.1103 | 1.2048 | 3.7624 | 83 | 0.1995 | 0.11819 | 1.2053 | 0.00031187 | 0.18 | 577.1711 | 721.0133 | 1.8208e-05 | 0.14245 | 0.0083216 | 0.0028 | 3.6878 | 81.3312 | 1.2408 | 27.3658 | 27.3658 | 81.3312
| 0.1103 | 1.2075 | 5.874 | 141.5 | 0.1995 | 0.17728 | 1.2083 | 0.00031187 | 0.18 | 577.1711 | 721.0133 | 1.8208e-05 | 0.21421 | 0.0083216 | 0.0028 | 2.7864 | 122.3047 | 0.93753 | 41.1522 | 41.1522 | 122.3047
| 0.1103 | 1.211 | 8.1392 | 215.4 | 0.1995 | 0.23638 | 1.2123 | 0.00031187 | 0.18 | 577.1711 | 721.0133 | 1.8208e-05 | 0.28657 | 0.0083216 | 0.0028 | 2.3771 | 163.6142 | 0.79983 | 55.0518 | 55.0518 | 163.6142
5-55B | 0.1101 | 1.2026 | 1.8044 | 31.4 | 0.15 | 0.078858 | 1.2028 | 0.00031026 | 0.07 | 225.6146 | 265.4289 | 1.8208e-05 | 0.094852 | 0.022605 | 0.0028 | 3.4217 | 138.5415 | 0.42383 | 17.1607 | 17.1607 | 138.5415
10-5 | 0.1101 | 1.2047 | 3.7624 | 73.6 | 0.15 | 0.15772 | 1.2051 | 0.00031026 | 0.07 | 225.6146 | 265.4289 | 1.8208e-05 | 0.19007 | 0.022605 | 0.0028 | 2.0008 | 277.617 | 0.24783 | 34.3875 | 34.3875 | 277.617
| 0.1101 | 1.2077 | 5.874 | 131.3 | 0.15 | 0.23657 | 1.2085 | 0.00031026 | 0.07 | 225.6146 | 265.4289 | 1.8208e-05 | 0.2859 | 0.022605 | 0.0028 | 1.5815 | 417.5907 | 0.19589 | 51.7256 | 51.7256 | 417.5907
| 0.1101 | 1.211 | 8.1392 | 195.5 | 0.15 | 0.31543 | 1.2122 | 0.00031026 | 0.07 | 225.6146 | 265.4289 | 1.8208e-05 | 0.38236 | 0.022605 | 0.0028 | 1.3201 | 558.479 | 0.16352 | 69.177 | 69.177 | 558.479
5-55C | 0.1101 | 1.2026 | 1.8044 | 32.3 | 0.15 | 0.078858 | 1.2028 | 0.00031026 | 0.07 | 225.6146 | 265.4289 | 1.8208e-05 | 0.094852 | 0.022605 | 0.0028 | 3.5198 | 138.5409 | 0.43598 | 17.1606 | 17.1606 | 138.5409
10-6 | 0.1101 | 1.2049 | 3.7624 | 81.4 | 0.15 | 0.15772 | 1.2054 | 0.00031026 | 0.07 | 225.6146 | 265.4289 | 1.8208e-05 | 0.19011 | 0.022605 | 0.0028 | 2.2122 | 277.6785 | 0.27402 | 34.3952 | 34.3952 | 277.6785
| 0.1101 | 1.208 | 5.874 | 141.3 | 0.15 | 0.23657 | 1.2089 | 0.00031026 | 0.07 | 225.6146 | 265.4289 | 1.8208e-05 | 0.28599 | 0.022605 | 0.0028 | 1.7014 | 417.7118 | 0.21074 | 51.7406 | 51.7406 | 417.7118
| 0.1101 | 1.2114 | 8.1392 | 215.7 | 0.15 | 0.31543 | 1.2127 | 0.00031026 | 0.07 | 225.6146 | 265.4289 | 1.8208e-05 | 0.38253 | 0.022605 | 0.0028 | 1.4558 | 558.7178 | 0.18032 | 69.2066 | 69.2066 | 558.7178
5-70A | 0.1111 | 1.2028 | 1.8044 | 64.5 | 0.11 | 0.10753 | 1.2031 | 0.00031308 | 0.04 | 127.7622 | 143.553 | 1.8208e-05 | 0.12938 | 0.041796 | 0.0028 | 2.6075 | 333.7018 | 0.17468 | 22.3552 | 22.3552 | 333.7018
10-7 | 0.1111 | 1.2038 | 2.7642 | 105.5 | 0.11 | 0.1613 | 1.2044 | 0.00031308 | 0.04 | 127.7622 | 143.553 | 1.8208e-05 | 0.19427 | 0.041796 | 0.0028 | 1.8932 | 501.0729 | 0.12683 | 33.5676 | 33.5676 | 501.0729
| 0.1111 | 1.2049 | 3.7624 | 157.2 | 0.11 | 0.21507 | 1.2059 | 0.00031308 | 0.04 | 127.7622 | 143.553 | 1.8208e-05 | 0.25935 | 0.041796 | 0.0028 | 1.5844 | 668.9224 | 0.10614 | 44.8121 | 44.8121 | 668.9224
| 0.1111 | 1.2063 | 4.799 | 214.2 | 0.11 | 0.26883 | 1.2076 | 0.00031308 | 0.04 | 127.7622 | 143.553 | 1.8208e-05 | 0.32465 | 0.041796 | 0.0028 | 1.3793 | 837.3634 | 0.092403 | 56.0962 | 56.0962 | 837.3634
5-70B | 0.1095 | 1.2028 | 1.8044 | 52.6 | 0.11 | 0.10753 | 1.2031 | 0.00030857 | 0.03 | 97.2218 | 109.238 | 1.8208e-05 | 0.12937 | 0.054926 | 0.0028 | 2.8355 | 438.5146 | 0.14455 | 22.3545 | 22.3545 | 438.5146
10-8 | 0.1095 | 1.2038 | 2.7642 | 88.9 | 0.11 | 0.1613 | 1.2043 | 0.00030857 | 0.03 | 97.2218 | 109.238 | 1.8208e-05 | 0.19425 | 0.054926 | 0.0028 | 2.1275 | 658.4181 | 0.10845 | 33.5647 | 33.5647 | 658.4181
| 0.1095 | 1.2048 | 3.7624 | 125.2 | 0.11 | 0.21507 | 1.2056 | 0.00030857 | 0.03 | 97.2218 | 109.238 | 1.8208e-05 | 0.25928 | 0.054926 | 0.0028 | 1.6832 | 878.8406 | 0.085806 | 44.8013 | 44.8013 | 878.8406
| 0.1095 | 1.2058 | 4.799 | 164 | 0.11 | 0.26883 | 1.2067 | 0.00030857 | 0.03 | 97.2218 | 109.238 | 1.8208e-05 | 0.32441 | 0.054926 | 0.0028 | 1.4095 | 1099.6031 | 0.071852 | 56.0553 | 56.0553 | 1099.6031
7-1 | 0.1115 | 1.2025 | 1.8044 | 9.6 | 0.308 | 0.038405 | 1.2026 | 0.00031421 | 0.26 | 827.4751 | 1195.7733 | 1.8208e-05 | 0.046184 | 0.0050177 | 0.0028 | 10.2837 | 18.3923 | 5.7386 | 10.2634 | 10.2634 | 18.3923
12-1 | 0.1115 | 1.2047 | 3.7624 | 22.7 | 0.308 | 0.076809 | 1.2048 | 0.00031421 | 0.26 | 827.4751 | 1195.7733 | 1.8208e-05 | 0.09254 | 0.0050177 | 0.0028 | 6.0674 | 36.8531 | 3.3858 | 20.5651 | 20.5651 | 36.8531
| 0.1115 | 1.2078 | 5.874 | 38.3 | 0.308 | 0.11521 | 1.208 | 0.00031421 | 0.26 | 827.4751 | 1195.7733 | 1.8208e-05 | 0.13918 | 0.0050177 | 0.0028 | 4.5375 | 55.4262 | 2.532 | 30.9293 | 30.9293 | 55.4262
| 0.1115 | 1.211 | 8.1392 | 56.6 | 0.308 | 0.15362 | 1.2113 | 0.00031421 | 0.26 | 827.4751 | 1195.7733 | 1.8208e-05 | 0.18608 | 0.0050177 | 0.0028 | 3.7612 | 74.1047 | 2.0988 | 41.3524 | 41.3524 | 74.1047
7-2 | 0.1117 | 1.2027 | 1.8044 | 8.9 | 0.306 | 0.038656 | 1.2027 | 0.00031477 | 0.24 | 762.4556 | 1098.6392 | 1.8208e-05 | 0.046492 | 0.0054613 | 0.0028 | 9.9961 | 20.0937 | 5.125 | 10.302 | 10.302 | 20.0937
12-2 | 0.1117 | 1.2048 | 3.7624 | 20.4 | 0.306 | 0.077311 | 1.2049 | 0.00031477 | 0.24 | 762.4556 | 1098.6392 | 1.8208e-05 | 0.093156 | 0.0054613 | 0.0028 | 5.7171 | 40.2622 | 2.9312 | 20.6423 | 20.6423 | 40.2622
| 0.1117 | 1.207 | 5.874 | 33.7 | 0.306 | 0.11597 | 1.2072 | 0.00031477 | 0.24 | 762.4556 | 1098.6392 | 1.8208e-05 | 0.13999 | 0.0054613 | 0.0028 | 4.1895 | 60.5049 | 2.148 | 31.0207 | 31.0207 | 60.5049
| 0.1117 | 1.2113 | 8.1392 | 51.6 | 0.306 | 0.15462 | 1.2116 | 0.00031477 | 0.24 | 762.4556 | 1098.6392 | 1.8208e-05 | 0.18734 | 0.0054613 | 0.0028 | 3.5948 | 80.9687 | 1.8431 | 41.5125 | 41.5125 | 80.9687
7-3 | 0.1115 | 1.2027 | 1.8044 | 8.9 | 0.311 | 0.038034 | 1.2027 | 0.00031421 | 0.25 | 795.6492 | 1154.7883 | 1.8208e-05 | 0.045745 | 0.0051958 | 0.0028 | 10.4061 | 18.9462 | 5.6079 | 10.2101 | 10.2101 | 18.9462
12-3 | 0.1115 | 1.2048 | 3.7624 | 19.9 | 0.311 | 0.076068 | 1.205 | 0.00031421 | 0.25 | 795.6492 | 1154.7883 | 1.8208e-05 | 0.09166 | 0.0051958 | 0.0028 | 5.8058 | 37.9627 | 3.1288 | 20.4581 | 20.4581 | 37.9627
| 0.1115 | 1.2076 | 5.874 | 32.7 | 0.311 | 0.1141 | 1.2078 | 0.00031421 | 0.25 | 795.6492 | 1154.7883 | 1.8208e-05 | 0.13781 | 0.0051958 | 0.0028 | 4.23 | 57.0762 | 2.2795 | 30.7584 | 30.7584 | 57.0762
| 0.1115 | 1.2111 | 8.1392 | 49.6 | 0.311 | 0.15214 | 1.2114 | 0.00031421 | 0.25 | 795.6492 | 1154.7883 | 1.8208e-05 | 0.1843 | 0.0051958 | 0.0028 | 3.598 | 76.3304 | 1.9389 | 41.1345 | 41.1345 | 76.3304
7-4 | 0.1117 | 1.2027 | 1.8044 | 7.3 | 0.32 | 0.036965 | 1.2027 | 0.00031477 | 0.24 | 762.4556 | 1121.2582 | 1.8208e-05 | 0.044458 | 0.0053511 | 0.0028 | 10.2543 | 19.2147 | 5.3656 | 10.0542 | 10.0542 | 19.2147
12-4 | 0.1117 | 1.2049 | 3.7624 | 16.1 | 0.32 | 0.073929 | 1.205 | 0.00031477 | 0.24 | 762.4556 | 1121.2582 | 1.8208e-05 | 0.089087 | 0.0053511 | 0.0028 | 5.6428 | 38.5035 | 2.9526 | 20.1471 | 20.1471 | 38.5035
| 0.1117 | 1.2079 | 5.874 | 26.6 | 0.32 | 0.11089 | 1.2081 | 0.00031477 | 0.24 | 762.4556 | 1121.2582 | 1.8208e-05 | 0.13397 | 0.0053511 | 0.0028 | 4.1328 | 57.9015 | 2.1625 | 30.2972 | 30.2972 | 57.9015
| 0.1117 | 1.2117 | 8.1392 | 38.8 | 0.32 | 0.14786 | 1.2119 | 0.00031477 | 0.24 | 762.4556 | 1121.2582 | 1.8208e-05 | 0.17919 | 0.0053511 | 0.0028 | 3.38 | 77.4459 | 1.7686 | 40.5239 | 40.5239 | 77.4459
7-5 | 0.1119 | 1.2027 | 1.8044 | 9 | 0.301 | 0.039298 | 1.2027 | 0.00031534 | 0.23 | 729.3806 | 1043.463 | 1.8208e-05 | 0.047264 | 0.0057501 | 0.0028 | 9.7138 | 21.3538 | 4.7302 | 10.3982 | 10.3982 | 21.3538
12-5 | 0.1119 | 1.2048 | 3.7624 | 20.3 | 0.301 | 0.078596 | 1.2049 | 0.00031534 | 0.23 | 729.3806 | 1043.463 | 1.8208e-05 | 0.094699 | 0.0057501 | 0.0028 | 5.4673 | 42.7849 | 2.6623 | 20.8341 | 20.8341 | 42.7849
| 0.1119 | 1.2072 | 5.874 | 32.9 | 0.301 | 0.11789 | 1.2074 | 0.00031534 | 0.23 | 729.3806 | 1043.463 | 1.8208e-05 | 0.14234 | 0.0057501 | 0.0028 | 3.9297 | 64.311 | 1.9136 | 31.3162 | 31.3162 | 64.311
| 0.1119 | 1.2113 | 8.1392 | 50.6 | 0.301 | 0.15719 | 1.2116 | 0.00031534 | 0.23 | 729.3806 | 1043.463 | 1.8208e-05 | 0.19045 | 0.0057501 | 0.0028 | 3.3876 | 86.0459 | 1.6496 | 41.9 | 41.9 | 86.0459
7-6 | 0.1119 | 1.2028 | 1.8044 | 6.3 | 0.336 | 0.035204 | 1.2029 | 0.00031534 | 0.24 | 761.0928 | 1146.2241 | 1.8208e-05 | 0.042346 | 0.0052346 | 0.0028 | 11.2933 | 18.3346 | 6.0409 | 9.8073 | 9.8073 | 18.3346
12-6 | 0.1119 | 1.2049 | 3.7624 | 13.7 | 0.336 | 0.070409 | 1.205 | 0.00031534 | 0.24 | 761.0928 | 1146.2241 | 1.8208e-05 | 0.084842 | 0.0052346 | 0.0028 | 6.1285 | 36.7346 | 3.2782 | 19.6495 | 19.6495 | 36.7346
| 0.1119 | 1.2087 | 5.874 | 23.6 | 0.336 | 0.10561 | 1.2088 | 0.00031534 | 0.24 | 761.0928 | 1146.2241 | 1.8208e-05 | 0.12767 | 0.0052346 | 0.0028 | 4.677 | 55.2765 | 2.5017 | 29.5676 | 29.5676 | 55.2765
| 0.1119 | 1.2134 | 8.1392 | 34.7 | 0.336 | 0.14082 | 1.2136 | 0.00031534 | 0.24 | 761.0928 | 1146.2241 | 1.8208e-05 | 0.1709 | 0.0052346 | 0.0028 | 3.8527 | 73.9939 | 2.0608 | 39.5797 | 39.5797 | 73.9939
-------------
1-1 | 0.1779 | 1.2028 | 1.8044 | 4.1 | 0.2412 | 0.017596 | 1.2028 | 0.0013972 | 0.6 | 429.4231 | 565.924 | 1.8208e-05 | 0.021164 | 0.010602 | 0.0028 | 12.1335 | 16.2411 | 3.2044 | 4.2892 | 4.2892 | 16.2411
| 0.1779 | 1.205 | 3.7624 | 9 | 0.2412 | 0.035192 | 1.2051 | 0.0013972 | 0.6 | 429.4231 | 565.924 | 1.8208e-05 | 0.042408 | 0.010602 | 0.0028 | 6.6459 | 32.5436 | 1.7552 | 8.5947 | 8.5947 | 32.5436
| 0.1779 | 1.2079 | 5.874 | 14 | 0.2412 | 0.052788 | 1.208 | 0.0013972 | 0.6 | 429.4231 | 565.924 | 1.8208e-05 | 0.063766 | 0.010602 | 0.0028 | 4.5835 | 48.9332 | 1.2105 | 12.9231 | 12.9231 | 48.9332
| 0.1779 | 1.2117 | 8.1392 | 20.1 | 0.2412 | 0.070384 | 1.2119 | 0.0013972 | 0.6 | 429.4231 | 565.924 | 1.8208e-05 | 0.085295 | 0.010602 | 0.0028 | 3.6896 | 65.4543 | 0.97441 | 17.2863 | 17.2863 | 65.4543
2-1 | 0.1761 | 1.2028 | 1.8044 | 4 | 0.201 | 0.021115 | 1.2028 | 0.0013831 | 0.37 | 267.5177 | 334.8156 | 1.8208e-05 | 0.025397 | 0.01792 | 0.0028 | 7.7143 | 31.2851 | 1.2053 | 4.8882 | 4.8882 | 31.2851
| 0.1761 | 1.2049 | 3.7624 | 8.9 | 0.201 | 0.04223 | 1.2049 | 0.0013831 | 0.37 | 267.5177 | 334.8156 | 1.8208e-05 | 0.050884 | 0.01792 | 0.0028 | 4.2834 | 62.6805 | 0.66927 | 9.7937 | 9.7937 | 62.6805
| 0.1761 | 1.2078 | 5.874 | 14.1 | 0.201 | 0.063345 | 1.2079 | 0.0013831 | 0.37 | 267.5177 | 334.8156 | 1.8208e-05 | 0.076517 | 0.01792 | 0.0028 | 3.0085 | 94.255 | 0.47006 | 14.7271 | 14.7271 | 94.255
| 0.1761 | 1.2117 | 8.1392 | 20.3 | 0.201 | 0.08446 | 1.2118 | 0.0013831 | 0.37 | 267.5177 | 334.8156 | 1.8208e-05 | 0.10235 | 0.01792 | 0.0028 | 2.4285 | 126.0779 | 0.37944 | 19.6993 | 19.6993 | 126.0779
3-5 | 0.1765 | 1.2026 | 1.8044 | 5.4 | 0.1608 | 0.026394 | 1.2027 | 0.0013862 | 0.22 | 158.7041 | 189.1135 | 1.8208e-05 | 0.031743 | 0.031727 | 0.0028 | 5.7399 | 65.9121 | 0.50656 | 5.8169 | 5.8169 | 65.9121
| 0.1765 | 1.2049 | 3.7624 | 12.1 | 0.1608 | 0.052788 | 1.2049 | 0.0013862 | 0.22 | 158.7041 | 189.1135 | 1.8208e-05 | 0.063607 | 0.031727 | 0.0028 | 3.2092 | 132.0728 | 0.28322 | 11.6558 | 11.6558 | 132.0728
| 0.1765 | 1.2073 | 5.874 | 18.7 | 0.1608 | 0.079182 | 1.2074 | 0.0013862 | 0.22 | 158.7041 | 189.1135 | 1.8208e-05 | 0.095607 | 0.031727 | 0.0028 | 2.1997 | 198.5197 | 0.19413 | 17.52 | 17.52 | 198.5197
| 0.1765 | 1.2113 | 8.1392 | 26.5 | 0.1608 | 0.10558 | 1.2115 | 0.0013862 | 0.22 | 158.7041 | 189.1135 | 1.8208e-05 | 0.12791 | 0.031727 | 0.0028 | 1.7475 | 265.583 | 0.15422 | 23.4385 | 23.4385 | 265.583
4-4 | 0.1772 | 1.2027 | 1.8044 | 4.7 | 0.2412 | 0.017596 | 1.2027 | 0.0013917 | 0.65 | 467.0461 | 615.5062 | 1.8208e-05 | 0.021163 | 0.0097481 | 0.0028 | 12.8401 | 14.9317 | 3.6881 | 4.2889 | 4.2889 | 14.9317
| 0.1772 | 1.2046 | 3.7624 | 10.5 | 0.2412 | 0.035192 | 1.2047 | 0.0013917 | 0.65 | 467.0461 | 615.5062 | 1.8208e-05 | 0.042395 | 0.0097481 | 0.0028 | 7.1593 | 29.9126 | 2.0564 | 8.592 | 8.592 | 29.9126
| 0.1772 | 1.2079 | 5.874 | 17.1 | 0.2412 | 0.052788 | 1.208 | 0.0013917 | 0.65 | 467.0461 | 615.5062 | 1.8208e-05 | 0.063767 | 0.0097481 | 0.0028 | 5.1676 | 44.992 | 1.4843 | 12.9233 | 12.9233 | 44.992
| 0.1772 | 1.2107 | 8.1392 | 23.8 | 0.2412 | 0.070384 | 1.2109 | 0.0013917 | 0.65 | 467.0461 | 615.5062 | 1.8208e-05 | 0.085225 | 0.0097481 | 0.0028 | 4.0359 | 60.1325 | 1.1593 | 17.2722 | 17.2722 | 60.1325
5-5 | 0.1758 | 1.2027 | 1.8044 | 5.6 | 0.201 | 0.021115 | 1.2028 | 0.0013807 | 0.43 | 311.4295 | 389.7741 | 1.8208e-05 | 0.025397 | 0.015394 | 0.0028 | 9.2933 | 26.8729 | 1.6904 | 4.888 | 4.888 | 26.8729
| 0.1758 | 1.2048 | 3.7624 | 11.9 | 0.201 | 0.04223 | 1.2049 | 0.0013807 | 0.43 | 311.4295 | 389.7741 | 1.8208e-05 | 0.050883 | 0.015394 | 0.0028 | 4.9282 | 53.8412 | 0.8964 | 9.7934 | 9.7934 | 53.8412
| 0.1758 | 1.2078 | 5.874 | 19.2 | 0.201 | 0.063345 | 1.2079 | 0.0013807 | 0.43 | 311.4295 | 389.7741 | 1.8208e-05 | 0.076514 | 0.015394 | 0.0028 | 3.525 | 80.9621 | 0.64119 | 14.7266 | 14.7266 | 80.9621
| 0.1758 | 1.2106 | 8.1392 | 26.8 | 0.201 | 0.08446 | 1.2107 | 0.0013807 | 0.43 | 311.4295 | 389.7741 | 1.8208e-05 | 0.10226 | 0.015394 | 0.0028 | 2.7611 | 108.2033 | 0.50223 | 19.6816 | 19.6816 | 108.2033
6-1 | 0.1778 | 1.2027 | 1.8044 | 9.2 | 0.1608 | 0.026394 | 1.2028 | 0.0013964 | 0.31 | 221.9934 | 264.5298 | 1.8208e-05 | 0.031746 | 0.022682 | 0.0028 | 6.9393 | 47.1247 | 0.85663 | 5.8174 | 5.8174 | 47.1247
| 0.1778 | 1.2048 | 3.7624 | 20.2 | 0.1608 | 0.052788 | 1.2049 | 0.0013964 | 0.31 | 221.9934 | 264.5298 | 1.8208e-05 | 0.063605 | 0.022682 | 0.0028 | 3.8021 | 94.4165 | 0.46936 | 11.6555 | 11.6555 | 94.4165
| 0.1778 | 1.2079 | 5.874 | 32.6 | 0.1608 | 0.079182 | 1.2081 | 0.0013964 | 0.31 | 221.9934 | 264.5298 | 1.8208e-05 | 0.095656 | 0.022682 | 0.0028 | 2.7199 | 141.9951 | 0.33576 | 17.5289 | 17.5289 | 141.9951
| 0.1778 | 1.2103 | 8.1392 | 45.2 | 0.1608 | 0.10558 | 1.2106 | 0.0013964 | 0.31 | 221.9934 | 264.5298 | 1.8208e-05 | 0.12781 | 0.022682 | 0.0028 | 2.1167 | 189.7219 | 0.2613 | 23.4206 | 23.4206 | 189.7219
7-3 | 0.1777 | 1.2025 | 1.8044 | 9 | 0.2412 | 0.017596 | 1.2026 | 0.0013957 | 0.97 | 695.0154 | 915.9402 | 1.8208e-05 | 0.021161 | 0.0065506 | 0.0028 | 16.4772 | 10.0331 | 7.043 | 4.2885 | 4.2885 | 10.0331
| 0.1777 | 1.205 | 3.7624 | 20.7 | 0.2412 | 0.035192 | 1.2051 | 0.0013957 | 0.97 | 695.0154 | 915.9402 | 1.8208e-05 | 0.04241 | 0.0065506 | 0.0028 | 9.454 | 20.1083 | 4.041 | 8.5951 | 8.5951 | 20.1083
| 0.1777 | 1.2074 | 5.874 | 33.2 | 0.2412 | 0.052788 | 1.2076 | 0.0013957 | 0.97 | 695.0154 | 915.9402 | 1.8208e-05 | 0.063745 | 0.0065506 | 0.0028 | 6.7249 | 30.2241 | 2.8745 | 12.9189 | 12.9189 | 30.2241
| 0.1777 | 1.2109 | 8.1392 | 48 | 0.2412 | 0.070384 | 1.2112 | 0.0013957 | 0.97 | 695.0154 | 915.9402 | 1.8208e-05 | 0.085247 | 0.0065506 | 0.0028 | 5.4524 | 40.4191 | 2.3306 | 17.2767 | 17.2767 | 40.4191
8-5 | 0.1775 | 1.2024 | 1.8044 | 11.9 | 0.201 | 0.021115 | 1.2025 | 0.0013941 | 0.7 | 502.1226 | 628.4388 | 1.8208e-05 | 0.025391 | 0.0095475 | 0.0028 | 12.1334 | 16.6635 | 3.5584 | 4.8869 | 4.8869 | 16.6635
| 0.1775 | 1.2048 | 3.7624 | 26.3 | 0.201 | 0.04223 | 1.2049 | 0.0013941 | 0.7 | 502.1226 | 628.4388 | 1.8208e-05 | 0.050884 | 0.0095475 | 0.0028 | 6.69 | 33.3943 | 1.962 | 9.7936 | 9.7936 | 33.3943
| 0.1775 | 1.2077 | 5.874 | 41.9 | 0.201 | 0.063345 | 1.2079 | 0.0013941 | 0.7 | 502.1226 | 628.4388 | 1.8208e-05 | 0.076518 | 0.0095475 | 0.0028 | 4.7247 | 50.2171 | 1.3856 | 14.7272 | 14.7272 | 50.2171
| 0.1775 | 1.2103 | 8.1392 | 60.3 | 0.201 | 0.08446 | 1.2107 | 0.0013941 | 0.7 | 502.1226 | 628.4388 | 1.8208e-05 | 0.10226 | 0.0095475 | 0.0028 | 3.8157 | 67.1087 | 1.119 | 19.6811 | 19.6811 | 67.1087
9-1 | 0.1778 | 1.2025 | 1.8044 | 18.4 | 0.1608 | 0.026394 | 1.2026 | 0.0013964 | 0.55 | 393.8593 | 469.327 | 1.8208e-05 | 0.031742 | 0.012784 | 0.0028 | 7.8231 | 26.5578 | 1.7134 | 5.8167 | 5.8167 | 26.5578
| 0.1778 | 1.205 | 3.7624 | 44.7 | 0.1608 | 0.052788 | 1.2052 | 0.0013964 | 0.55 | 393.8593 | 469.327 | 1.8208e-05 | 0.063621 | 0.012784 | 0.0028 | 4.7404 | 53.2303 | 1.0382 | 11.6585 | 11.6585 | 53.2303
| 0.1778 | 1.2079 | 5.874 | 73.2 | 0.1608 | 0.079182 | 1.2084 | 0.0013964 | 0.55 | 393.8593 | 469.327 | 1.8208e-05 | 0.095682 | 0.012784 | 0.0028 | 3.4406 | 80.055 | 0.75356 | 17.5336 | 17.5336 | 80.055
| 0.1778 | 1.2114 | 8.1392 | 108.2 | 0.1608 | 0.10558 | 1.212 | 0.0013964 | 0.55 | 393.8593 | 469.327 | 1.8208e-05 | 0.12796 | 0.012784 | 0.0028 | 2.8516 | 107.0617 | 0.62456 | 23.4486 | 23.4486 | 107.0617
|  |  |  | 0.2 | 0.4 | 0.08
|  |  |  | 0.2 | 0.5 | 0.1
|  |  |  | 0.2 | 0.6 | 0.12
|  |  |  | 0.25 | 0.4 | 0.1
|  |  |  | 0.25 | 0.5 | 0.125
|  |  |  | 0.25 | 0.6 | 0.15
|  |  |  | 0.3 | 0.4 | 0.12
|  |  |  | 0.3 | 0.5 | 0.15
|  |  |  | 0.3 | 0.6 | 0.18
0.6
0.37
0.22
0.65
0.43
0.31
0.97
0.7
0.55
((𝐷_𝑝 𝐺_0 " " )/𝜇)(1/(1−𝜖))
((∆𝑃𝜌 ̅)/(𝐺_0^2 ))((𝐷_𝑝 " " )/𝐿)(𝜖^3/(1−𝜖))

## Density of air
Air temperature(oF) | Gauge Pressure (psi) | [13 empty] | lb/ft3 = 16,018 kg/m3
| 0 | 5 | 10 | 20 | 30 | 40 | 50 | 60 | 70 | 80 | 90 | 100 |  |  | 1 psi = 6895 Pa
30 | 0.081 | 0.109 | 0.136 | 0.192 | 0.247 | 0.302 | 0.357 | 0.412 | 0.467 | 0.522 | 0.578 | 0.633
40 | 0.08 | 0.107 | 0.134 | 0.188 | 0.242 | 0.295 | 0.35 | 0.404 | 0.458 | 0.512 | 0.566 | 0.62
50 | 0.078 | 0.105 | 0.131 | 0.185 | 0.238 | 0.291 | 0.344 | 0.397 | 0.451 | 0.504 | 0.557 | 0.61 |  | Source: http://www.engineeringtoolbox.com/air-temperature-pressure-density-d_771.html
60 | 0.076 | 0.102 | 0.128 | 0.18 | 0.232 | 0.284 | 0.336 | 0.388 | 0.44 | 0.492 | 0.544 | 0.596
70 | 0.075 | 0.101 | 0.126 | 0.177 | 0.228 | 0.279 | 0.33 | 0.381 | 0.432 | 0.483 | 0.534 | 0.585
80 | 0.074 | 0.099 | 0.124 | 0.174 | 0.224 | 0.274 | 0.324 | 0.374 | 0.424 | 0.474 | 0.524 | 0.574
90 | 0.072 | 0.097 | 0.121 | 0.171 | 0.22 | 0.269 | 0.318 | 0.367 | 0.416 | 0.465 | 0.515 | 0.564
100 | 0.071 | 0.095 | 0.119 | 0.168 | 0.216 | 0.264 | 0.312 | 0.361 | 0.409 | 0.457 | 0.505 | 0.554
120 | 0.069 | 0.092 | 0.115 | 0.162 | 0.208 | 0.255 | 0.302 | 0.348 | 0.395 | 0.441 | 0.488 | 0.535
140 | 0.066 | 0.089 | 0.111 | 0.156 | 0.201 | 0.246 | 0.291 | 0.337 | 0.382 | 0.427 | 0.472 | 0.517
150 | 0.065 | 0.087 | 0.109 | 0.154 | 0.198 | 0.242 | 0.287 | 0.331 | 0.375 | 0.42 | 0.464 | 0.508
200 | 0.06 | 0.081 | 0.101 | 0.142 | 0.183 | 0.244 | 0.265 | 0.306 | 0.347 | 0.388 | 0.429 | 0.47
250 | 0.056 | 0.075 | 0.094 | 0.132 | 0.17 | 0.208 | 0.246 | 0.284 | 0.322 | 0.361 | 0.399 | 0.437
300 | 0.052 | 0.07 | 0.088 | 0.123 | 0.159 | 0.195 | 0.23 | 0.266 | 0.301 | 0.337 | 0.372 | 0.408
400 | 0.046 | 0.062 | 0.078 | 0.109 | 0.141 | 0.172 | 0.203 | 0.235 | 0.266 | 0.298 | 0.329 | 0.36
500 | 0.041 | 0.056 | 0.07 | 0.098 | 0.126 | 0.154 | 0.182 | 0.21 | 0.238 | 0.267 | 0.295 | 0.323
600 | 0.038 | 0.05 | 0.063 | 0.089 | 0.114 | 0.14 | 0.165 | 0.19 | 0.216 | 0.241 | 0.267 | 0.292
Grader C
| 0 | 34475 | 68950 | 137900 | 206850 | 275800 | 344750 | 413700 | 482650 | 551600 | 620550 | 689500 | Pa
-1.1111 | 1.2975 | 1.746 | 2.1784 | 3.0755 | 3.9564 | 4.8374 | 5.7184 | 6.5994 | 7.4804 | 8.3614 | 9.2584 | 10.1394 | kg/m^3
4.4444 | 1.2814 | 1.7139 | 2.1464 | 3.0114 | 3.8764 | 4.7253 | 5.6063 | 6.4713 | 7.3362 | 8.2012 | 9.0662 | 9.9312
10 | 1.2494 | 1.6819 | 2.0984 | 2.9633 | 3.8123 | 4.6612 | 5.5102 | 6.3591 | 7.2241 | 8.0731 | 8.922 | 9.771
15.5556 | 1.2174 | 1.6338 | 2.0503 | 2.8832 | 3.7162 | 4.5491 | 5.382 | 6.215 | 7.0479 | 7.8809 | 8.7138 | 9.5467
21.1111 | 1.2013 | 1.6178 | 2.0183 | 2.8352 | 3.6521 | 4.469 | 5.2859 | 6.1029 | 6.9198 | 7.7367 | 8.5536 | 9.3705 | 0.41647
26.6667 | 1.1853 | 1.5858 | 1.9862 | 2.7871 | 3.588 | 4.3889 | 5.1898 | 5.9907 | 6.7916 | 7.5925 | 8.3934 | 9.1943 | 1.208e-05
32.2222 | 1.1533 | 1.5537 | 1.9382 | 2.7391 | 3.524 | 4.3088 | 5.0937 | 5.8786 | 6.6635 | 7.4484 | 8.2493 | 9.0342
37.7778 | 1.1373 | 1.5217 | 1.9061 | 2.691 | 3.4599 | 4.2288 | 4.9976 | 5.7825 | 6.5514 | 7.3202 | 8.0891 | 8.874
48.8889 | 1.1052 | 1.4737 | 1.8421 | 2.5949 | 3.3317 | 4.0846 | 4.8374 | 5.5743 | 6.3271 | 7.0639 | 7.8168 | 8.5696
60 | 1.0572 | 1.4256 | 1.778 | 2.4988 | 3.2196 | 3.9404 | 4.6612 | 5.3981 | 6.1189 | 6.8397 | 7.5605 | 8.2813
65.5556 | 1.0412 | 1.3936 | 1.746 | 2.4668 | 3.1716 | 3.8764 | 4.5972 | 5.302 | 6.0068 | 6.7276 | 7.4324 | 8.1371
93.3333 | 0.96108 | 1.2975 | 1.6178 | 2.2746 | 2.9313 | 3.9084 | 4.2448 | 4.9015 | 5.5582 | 6.215 | 6.8717 | 7.5285
121.1111 | 0.89701 | 1.2013 | 1.5057 | 2.1144 | 2.7231 | 3.3317 | 3.9404 | 4.5491 | 5.1578 | 5.7825 | 6.3912 | 6.9999
148.8889 | 0.83294 | 1.1213 | 1.4096 | 1.9702 | 2.5469 | 3.1235 | 3.6841 | 4.2608 | 4.8214 | 5.3981 | 5.9587 | 6.5353
204.4444 | 0.73683 | 0.99312 | 1.2494 | 1.746 | 2.2585 | 2.7551 | 3.2517 | 3.7642 | 4.2608 | 4.7734 | 5.2699 | 5.7665
260 | 0.65674 | 0.89701 | 1.1213 | 1.5698 | 2.0183 | 2.4668 | 2.9153 | 3.3638 | 3.8123 | 4.2768 | 4.7253 | 5.1738
315.5556 | 0.60868 | 0.8009 | 1.0091 | 1.4256 | 1.8261 | 2.2425 | 2.643 | 3.0434 | 3.4599 | 3.8603 | 4.2768 | 4.6773