## Sheet1
Porosity test
Sample ID | Diameter [cm] | Length [cm] | Volume [cm3] | Dry weight [g] | Density [g/cm3] | Weight in water [g] | Weight of mould with cylinder [g] | Weight of added water [g] | Porosity by weight in water [-] | Porosity by mould test [-] | Calculated porosity [-] | Dif water-cal [%] | Dif mould-cal [%] | Weight of mould before test | 2153.12 | g
7-1 | 5.99 | 11.15 | 314.2088 | 557.4 | 1.774 | 340 | 2806.72 | 96.2 | 0.3081 | 0.30617 | 0.2105 | 46.3674 | 45.4469 | Density of water for weight in water test | 1 | g/cm3
7-2 | 5.99 | 11.17 | 314.7724 | 550.1 | 1.7476 | 331.8 | 2804.67 | 101.45 | 0.30648 | 0.3223 | 0.2105 | 45.5977 | 53.1099 | Density of water for mould test | 1 | g/cm3
7-3 | 5.99 | 11.15 | 314.2088 | 545.2 | 1.7352 | 328.6 | 2807.17 | 108.85 | 0.31065 | 0.34643 | 0.2105 | 47.577 | 64.5728
7-4 | 5.99 | 11.17 | 314.7724 | 533.8 | 1.6958 | 319.7 | 2799.13 | 112.21 | 0.31983 | 0.35648 | 0.2105 | 51.9364 | 69.349
7-5 | 5.99 | 11.19 | 315.336 | 549.6 | 1.7429 | 329.3 | 2805.69 | 102.97 | 0.30138 | 0.32654 | 0.2105 | 43.1735 | 55.1261
7-6 | 5.99 | 11.19 | 315.336 | 525.9 | 1.6677 | 316.4 | 2793.06 | 114.04 | 0.33563 | 0.36165 | 0.2105 | 59.4439 | 71.8033
0.31368
[7 empty] | 1937.8748 |  |  | 8.4575 |  | 5.4824 | 5.3736
[10 empty] | 9.8181 |  | 4.6442 | 5.4094
[10 empty] | 10.4611 |  | 4.548 | 6.1727
[10 empty] | 12.4903 |  | 4.1581 | 5.5522
[10 empty] | 10.0611 |  | 4.2911 | 5.4791
[10 empty] | 13.9395 |  | 4.2644 | 5.1511

## Print
Permeable concrete porosity
ID | Density calc. | Density org. | Density sawed | Deviation sawed | Porosity calc. | Porosity DAV | Porosity WW | Deviation DAV | Deviation WW | Deviation DAV / density deviation | Deviation WW / density deviation
[-] | [kg/m3] | [kg/m3] | [kg/m3] | [kg/m3] | [-] | [-] | [-] | [%] | [%] | [-] | [-]
7-1 | 1934 | 1803.2598 | 1774 | 160 | 0.2105 | 0.30617 | 0.3081 | 45.4469 | 46.3674 | 5.4934 | 5.6047 | 1
7-2 | 1934 | 1778.6859 | 1748 | 186 | 0.2105 | 0.3223 | 0.30648 | 53.1099 | 45.5977 | 5.5223 | 4.7412 | 2
7-3 | 1934 | 1766.6914 | 1735 | 199 | 0.2105 | 0.34643 | 0.31065 | 64.5728 | 47.577 | 6.2756 | 4.6238 | 3
7-4 | 1934 | 1733.0825 | 1696 | 238 | 0.2105 | 0.35648 | 0.31983 | 69.349 | 51.9364 | 5.6353 | 4.2204 | 4
7-5 | 1934 | 1773.1275 | 1743 | 191 | 0.2105 | 0.32654 | 0.30138 | 55.1261 | 43.1735 | 5.5819 | 4.3716 | 5
7-6 | 1934 | 1711.4 | 1668 | 266 | 0.2105 | 0.36165 | 0.33563 | 71.8033 | 59.4439 | 5.2206 | 4.322 | 6
DAV | Displacement of air in vacuum
WW | Weighed in water