## Ark1
Permeable concrete properties
ID | Vibration frequency | w/c ratio | Degree of filling | Density org. | Porosity | Averaged permeability | Strength (age)
[-] | [Hz] | [-] | [-] | [kg/m3] | [-] | [m2/Pa h] | [Mpa] (days)
6-1A | 55 | 0.25 | 0.5 | 2032.4039 |  | 0.067642 | 21,1 (4) | *
6-1B | 55 | 0.25 | 0.5 | 2037.6654 |  | 0.062257 | 20,7 (11)
6-2A | 55 | 0.25 | 0.5 | 2057.4832 | 0.14569 | 0.0424 | 18,2 (7)
6-2B | 55 | 0.25 | 0.5 | 2067.4298 |  | 0.040591 | 24,8 (4)
6-3A | 55 | 0.25 | 0.5 | 2068.6498 | 0.11245 | 0.035053 | 22,5 (7)
6-3B | 55 | 0.25 | 0.5 | 2053.8043 |  | 0.042007 | 25,6 (11)
6-3B #2 | 55 | 0.25 | 0.5 | 2053.8043 |  | 0.045001 |  | **
5-40A #1 | 40 | 0.25 | 0.5 | 1814.7025 |  | 0.27356 |  | ***
5-40A #2 | 40 | 0.25 | 0.5 | 1814.7025 |  | 0.26885
5-40B #1 | 40 | 0.25 | 0.5 | 1799.1437 |  | 0.27927
5-40B #2 | 40 | 0.25 | 0.5 | 1799.1437 |  | 0.27677
5-40C #1 | 40 | 0.25 | 0.5 | 1791.836 |  | 0.30536
5-40C #2 | 40 | 0.25 | 0.5 | 1791.836 |  | 0.30246
5-55A | 55 | 0.25 | 0.5 | 1984.8483 |  | 0.1034
5-55B | 55 | 0.25 | 0.5 | 1984.9315 |  | 0.11333
5-55C | 55 | 0.25 | 0.5 | 1985.0503 |  | 0.1054
5-70A | 70 | 0.25 | 0.5 | 2036.2102 |  | 0.058828
5-70B | 70 | 0.25 | 0.5 | 2028.3706 |  | 0.071954
7-1 | 40 | 0.25 | 0.5 | 1803.2598 | 0.306 | 0.38326 | 6,5 (16)
7-2 | 40 | 0.25 | 0.5 | 1778.6859 | 0.322 | 0.42436 | 6,8 (16)
7-3 | 40 | 0.25 | 0.5 | 1766.6914 | 0.346 | 0.4333 | 4,9 (16)
7-4 | 40 | 0.25 | 0.5 | 1733.0825 | 0.356 | 0.53798 | 5,9 (16)
7-5 | 40 | 0.25 | 0.5 | 1773.1275 | 0.327 | 0.42875 | 6,3 (16)
7-6 | 40 | 0.25 | 0.5 | 1711.4 | 0.362 | 0.61753 | 3,9 (16)
Porosity is measured with displacement of water in vacuum.
* | The 6 series was used to investigate how well we can reproduce the mix and cast routine
** | The specimen was tested for permeability again, with the sawed end air-blown clean for dust
*** | The 5 series was used to investigate the optimum vibration frequency
The 5-40 cases where used to investigate how well we can reproduce the permeability
measurement routine