## Arkusz1
CASE 1, DF=0.4, w/c=0.35
Given parameters
units
degree of filling DF | 0.4 | -
water/cement ratio w/c | 0.35 | -
aggregate natural porosity NP | 0.406 | -
aggregate natural density | 1490 | kg/m3
superplasticizer SPA | 2 | weight % of cement
PCM (by cement) | 12% |  | 1%
Quantity | 19 | liters
m3 paste/m3 concrete | 0.1624 | -
CONTENT OF COMPONENTS | content kg/m3 concrete | density [kg/m3] | content m3/m3 concrete | mix design [kg]
cement | 181.5108 | 3150 | 0.057622 | 3.4487
water | 63.5288 | 1000 | 0.063529 | 1.207 | 0.91736 | gr
air | 0 | 0 | 0.015 | 0
SPA | 3.6302 | 1000 | 0.0036302 | 0.068974
PCM | 21.7813 | 963 | 0.022618 | 0.41384
TOTAL PASTE | 248.6697 |  | 0.1624 | 5.1386
aggregate | 1490 | 2508.4175 | 0.594 | 28.31
TOTAL | 1738.6697 |  | -1e-06 | 33.1589
Aggregate water absorption |  |  | 0.4% | 0.11324 | gr water
Water in PCM | % PCM BY CONCRETE |  | 57% | 0.23589 | gr water extra
Water in SPA | 0.53667 |  | 72% | 0.0538 | gr water extra