## Specs
Preliminary specimen experiments
|  |  | Measurements with 1-4 mm aggregates |  |  | Cylinder size
Case 1 | Test of superplasticiser
|  |  | Weight of beaker | 0.9248 | kg | Diameter | 60 | mm
| SP | 0,5 % - 1,0 % - 1,5 % | Weight of beaker with aggregates | 4.0381 | kg | height | 120 | mm
| w/c | 0.25 | Weight aggregates | 3.1133 | kg | Volume | 339292.0066 | mm3
| DF | 0.5 | Volume of beaker | 2 | L | Volume | 0.33929 | L
| aggregates | 1-4 mm | Density | 1.5567 | kg/L
|  |  | Amount of water for natural porosity | 798 | mL
Case 2 | Test with low w/c ratio and low DF |  | Natural porosity | 0.399 | -
|  |  | Density of only aggregates | 2.5901 | kg/L
| SP | Best from case 1
| w/c | 0,1 - 0,15
| DF | 0.2
| aggregates | 1-4mm
Case 3 | Test if specimens with the same parameters have the same permeability
| SP | Best from case 1
| w/c | 0.25
| DF | 0.5
| aggregates | 1-4 mm
Case 4 | Test with vibrator and hardening in a plastic bag
| SP | 1%
| w/c | 0.35
| DF | 0.6
| aggregates | 1-4 mm

## Case 1
Case 1 - 1 | [5 empty] | Case 1 - 2 |  |  |  |  | Case 1 - 3
w/c ratio | 0.25 | - |  |  |  | w/c ratio | 0.25 | - |  |  | w/c ratio | 0.25 | -
Degree of filling | 0.5 | - |  |  |  | Degree of filling | 0.5 | - |  |  | Degree of filling | 0.5 | -
Natural porosity | 0.399 | - |  |  |  | Natural porosity | 0.399 | - |  |  | Natural porosity | 0.399 | -
Aggregate natural density | 1557 | kg/m3 |  |  |  | Aggregate natural density | 1557 | kg/m3 |  |  | Aggregate natural density | 1557 | kg/m3
SPA | 0.5 | weight % of cement |  |  |  | SPA | 1 | weight % of cement |  |  | SPA | 1.5 | weight % of cement
Quantity | 2 | L |  |  |  | Quantity | 1 | L |  |  | Quantity | 1 | L
m3 paste / m3 concrete | 0.1995 | - |  |  |  | m3 paste / m3 concrete | 0.1995 | - |  |  | m3 paste / m3 concrete | 0.1995 | -
| Content kg/m3 concrete | Density kg/m3 | Content m3 component / m3 concrete | Mixture proportions [kg] |  |  | Content kg/m3 concrete | Density kg/m3 | Content m3 component / m3 concrete | Mixture proportions [kg] |  | Content kg/m3 concrete | Density kg/m3 | Content m3 component / m3 concrete | Mixture proportions [kg]
Cement | 322.2931 | 3150 | 0.10232 | 0.64459 |  | Cement | 319.5025 | 3150 | 0.10143 | 0.3195 | Cement | 316.7598 | 3150 | 0.10056 | 0.31676
Water | 80.5733 | 1000 | 0.080573 | 0.16115 | +10 g | Water | 79.8756 | 1000 | 0.079876 | 0.079876 | Water | 79.1899 | 1000 | 0.07919 | 0.07919
Air | 0 | 0 | 0.015 | 0 |  | Air | 0 | 0 | 0.015 | 0 | Air | 0 | 0 | 0.015 | 0
SPA | 1.6115 | 1000 | 0.0016115 | 0.0032229 |  | SPA | 3.195 | 1000 | 0.003195 | 0.003195 | SPA | 4.7514 | 1000 | 0.0047514 | 0.0047514
Total | 404.4778 |  | 0.1995 | 0.80896 |  | Total | 402.5731 |  | 0.1995 | 0.40257 | Total | 400.7011 |  | 0.1995 | 0.4007
Aggregate | 1557 | 2590.6822 | 0.601 | 3.114 | x | Aggregate | 1557 | 2590.6822 | 0.601 | 1.557 | Aggregate | 1557 | 2590.6822 | 0.601 | 1.557
In total | 1961.4778 |  | 1 | 3.923 |  | In total | 1959.5731 |  | 1 | 1.9596 | In total | 1957.7011 |  | 1 | 1.9577
Yellow cell must correspond!!!!!!!!!!!!!!!!!!!!!!!
Vand tilsat kl. 15:00 d 21-10-2010 | [5 empty] | Vand tilsat kl. 15:20 d 21-10-2010 |  |  |  |  | Vand tilsat kl. 15:40 d 21-10-2010
Afformet kl. 13:00 d 22-10-2010 | [5 empty] | Afformet kl. 13:00 d 22-10-2010 |  |  |  |  | Afformet kl. 13:00 d 22-10-2010
0.012456

## Case 2
Case 2 - 1 |  |  |  |  | Case 2 - 2 |  |  |  |  | Case 2 - 3
(skrottet) |  |  |  |  | (Duer ikke - det hænger slet ikke sammen)
w/c ratio | 0.1 | - |  |  | w/c ratio | 0.15 | - |  |  | w/c ratio | 0.2 | -
Degree of filling | 0.2 | - |  |  | Degree of filling | 0.2 | - |  |  | Degree of filling | 0.6 | -
Natural porosity | 0.399 | - |  |  | Natural porosity | 0.399 | - |  |  | Natural porosity | 0.399 | -
Aggregate natural density | 1557 | kg/m3 |  |  | Aggregate natural density | 1557 | kg/m3 |  |  | Aggregate natural density | 1557 | kg/m3
SPA | 0.5 | weight % of cement |  |  | SPA | 1 | weight % of cement |  |  | SPA | 1 | weight % of cement
Quantity | 1 | L |  |  | Quantity | 1 | L |  |  | Quantity | 1 | L
m3 paste / m3 concrete | 0.0798 | - |  |  | m3 paste / m3 concrete | 0.0798 | - |  |  | m3 paste / m3 concrete | 0.2394 | -
| Content kg/m3 concrete | Density kg/m3 | Content m3 component / m3 concrete | Mixture proportions [kg] |  | Content kg/m3 concrete | Density kg/m3 | Content m3 component / m3 concrete | Mixture proportions [kg] |  | Content kg/m3 concrete | Density kg/m3 | Content m3 component / m3 concrete | Mixture proportions [kg]
Cement | 153.3872 | 3150 | 0.048694 | 0.15339 | Cement | 135.7181 | 3150 | 0.043085 | 0.13572 | Cement | 425.4348 | 3150 | 0.13506 | 0.42543
Water | 15.3387 | 1000 | 0.015339 | 0.015339 | Water | 20.3577 | 1000 | 0.020358 | 0.020358 | Water | 85.087 | 1000 | 0.085087 | 0.085087 | +5
Air | 0 | 0 | 0.015 | 0 | Air | 0 | 0 | 0.015 | 0 | Air | 0 | 0 | 0.015 | 0
SPA | 0.76694 | 1000 | 0.00076694 | 0.00076694 | SPA | 1.3572 | 1000 | 0.0013572 | 0.0013572 | SPA | 4.2543 | 1000 | 0.0042543 | 0.0042543
Total | 169.4928 |  | 0.0798 | 0.16949 | Total | 157.433 |  | 0.0798 | 0.15743 | Total | 514.7762 |  | 0.2394 | 0.51478
Aggregate | 1557 | 2590.6822 | 0.601 | 1.557 | Aggregate | 1557 | 2590.6822 | 0.601 | 1.557 | Aggregate | 1557 | 2590.6822 | 0.601 | 1.557
In total | 1726.4928 |  | 0.7606 | 1.7265 | In total | 1714.433 |  | 0.7606 | 1.7144 | In total | 2071.7762 |  | 1 | 2.0718
Yellow cell must correspond!!!!!!!!!!!!!!!!!!!!!!! |  |  |  |  | Yellow cell must correspond!!!!!!!!!!!!!!!!!!!!!!! |  |  |  |  | Yellow cell must correspond!!!!!!!!!!!!!!!!!!!!!!!
[5 empty] | Vand tilsat kl. 16:00 d 21-10-2010 |  |  |  |  | Vand tilsat kl. 16:50 d 21-10-2010
Afformet kl. 13:00 d 22-10-2010

## Case 3
Case 3- 1
w/c ratio | 0.3 | -
Degree of filling | 0.6 | -
Natural porosity | 0.399 | -
Aggregate natural density | 1557 | kg/m3
SPA | 1 | weight % of cement
Quantity | 2 | L
m3 paste / m3 concrete | 0.2394 | -
| Content kg/m3 concrete | Density kg/m3 | Content m3 component / m3 concrete | Mixture proportions [kg]
Cement | 357.6322 | 3150 | 0.11353 | 0.71526
Water | 107.2897 | 1000 | 0.10729 | 0.21458 | +10 g
Air | 0 | 0 | 0.015 | 0
SPA | 3.5763 | 1000 | 0.0035763 | 0.0071526
Total | 468.4982 |  | 0.2394 | 0.937
Aggregate | 1557 | 2590.6822 | 0.601 | 3.114 | x
In total | 2025.4982 |  | 1 | 4.051
Yellow cell must correspond!!!!!!!!!!!!!!!!!!!!!!!
Vand tilsat kl. 16:30 d 21-10-2010 |  |  |  | 0.012456
Afformet kl. 13:00 d 22-10-2010

## Case 4
Case 4- 1 | [5 empty] | Specimen 55 hz #1
[6 empty] | Density water | 1 | g/cm3
w/c ratio | 0.35 | - |  |  |  | water applied | 76.9 | g
Degree of filling (DOF) | 0.6 | - |  |  |  | Volume water | 76.9 | cm3
Natural porosity (NP) | 0.399 | -
Aggregate natural density | 1557 | kg/m3 |  |  |  | diameter specimen | 59.9 | mm
SPA | 1 | weight % of cement |  |  |  | length specimen | 121.1 | mm
[6 empty] | Volume specimen | 341.2618 | cm3 | 0.00034126
Quantity | 3 | L
[6 empty] | Porosity | 0.22534 | (water experiment)
m3 paste / m3 concrete | 0.2394 | - |  |  |  | Calculated porosity | 0.1596 | (1-DOF * NP)
| Content kg/m3 concrete | Density kg/m3 | Content m3 component / m3 concrete | Mixture proportions [kg]
Cement | 331.2371 | 3150 | 0.10515 | 0.99371 |  | dry weight | 636.1 | g
Water | 115.933 | 1000 | 0.11593 | 0.3478 | +18,684 g | Density | 1.864 | g/cm3
Air | 0 | 0 | 0.015 | 0
SPA | 3.3124 | 1000 | 0.0033124 | 0.0099371 |  | Weigth of one stone (2,5 mm in diameter)
Total | 450.4825 |  | 0.2394 | 1.3514
Aggregate | 1557 | 2590.6822 | 0.601 | 4.671 |  | Volume of stone | 8.1812e-09 | m3
In total | 2007.4825 |  | 1 | 6.0224 |  | Weigth of stone | 2.1195e-05 | kg
Yellow cell must correspond!!!!!!!!!!!!!!!!!!!!!!! | [5 empty] | Fraction of aggregates | 0.7756 | -
[6 empty] | Weigth of specimen | 0.6361 | kg
Vand tilsat kl. 11:15 d 05-11-2010 |  |  | Absorbtion aggregate (0,4 %) | 18.684 | g | Weight of aggregates | 0.49336 | kg
Afformet kl. 12:00 d 06-11-2010 | [5 empty] | Volume of stone and air | 1.3613e-08 | m3
[6 empty] | Number of stones by volume | 19443.7641 | pieces
[6 empty] | Cement pr. stone | 7.3413e-06 | kg/stone
[6 empty] | Density cement paste | 2580.8824 | kg/m3
[6 empty] | Volume cement paste pr stone | 2.8445e-09 | m3
[6 empty] | new radius with cement pr stone | 0.0014238 | m
[6 empty] | New volume of stone with paste | 1.2091e-08 | m3
[6 empty] | Wetted surface area | 0.10898 | m2
[6 empty] | Number of stones by weight | 23277.1313 | pieces
[6 empty] | Cement pr. stone | 6.1323e-06 | kg/stone
[6 empty] | Density cement paste | 2580.8824 | kg/m3
[6 empty] | Volume cement paste pr stone | 2.376e-09 | m3
[6 empty] | new radius with cement pr stone | 0.0014034 | m
[6 empty] | New volume of stone with paste | 1.1577e-08 | m3
[6 empty] | Wetted surface area | 0.12674 | m2

## Case 5
Case 5-1 (40,55,70 hz)
[6 empty] | Weight aggregate | 3022.6 | g
w/c ratio | 0.25 | - |  |  |  | Volume aggregate | 2 | L
Degree of filling (DOF) | 0.5 | - |  |  |  | Density | 1.5113 | kg/L
Natural porosity (NP) | 0.399 | -
Aggregate natural density | 1557 | kg/m3 |  |  |  | Porosity:
SPA | 1 | weight % of cement |  |  |  | Volume of water | 842 | mL
[6 empty] | Natural porosity | 0.421 | -
Quantity | 3 | L
[6 empty] | Calculated porosity of specimen | 0.1995
m3 paste / m3 concrete | 0.1995 | -
| Content kg/m3 concrete | Density kg/m3 | Content m3 component / m3 concrete | Mixture proportions [kg]
Cement | 319.5025 | 3150 | 0.10143 | 0.95851
Water | 79.8756 | 1000 | 0.079876 | 0.23963 | +18,684 g
Air | 0 | 0 | 0.015 | 0
SPA | 3.195 | 1000 | 0.003195 | 0.0095851
Total | 402.5731 |  | 0.1995 | 1.2077
Aggregate | 1557 | 2590.6822 | 0.601 | 4.671
In total | 1959.5731 |  | 1 | 5.8787
Yellow cell must correspond!!!!!!!!!!!!!!!!!!!!!!! By changing B14
Vand tilsat kl. |  |  | Absorbtion aggregate (0,4 %) | 18.684 | g
Afformet kl.

## Case 6
Case 6-1,2,3 | [5 empty] | Specimen 6-2A |  |  | Specimen 6-3
[6 empty] | Density water | 1 | g/cm3 | Density water | 1 | g/cm3
w/c ratio | 0.25 | - |  |  |  | water applied | 49.8 | g | water applied | 38.5 | g
Degree of filling (DOF) | 0.5 | - |  |  |  | Volume water | 49.8 | cm3 | Volume water | 38.5 | cm3
Natural porosity (NP) | 0.399 | -
Aggregate natural density | 1557 | kg/m3 |  |  |  | diameter specimen | 59.9 | mm | diameter specimen | 59.9 | mm
SPA | 1 | weight % of cement |  |  |  | length specimen | 121.3 | mm | length specimen | 121.5 | mm
[6 empty] | Volume specimen | 341.8254 | cm3 | Volume specimen | 342.389 | cm3
Quantity | 1 | L
[6 empty] | Porosity | 0.14569 | (water experiment) | Porosity | 0.11245 | (water experiment)
m3 paste / m3 concrete | 0.1995 | -
| Content kg/m3 concrete | Density kg/m3 | Content m3 component / m3 concrete | Mixture proportions [kg]
Cement | 319.5025 | 3150 | 0.10143 | 0.3195
Water | 79.8756 | 1000 | 0.079876 | 0.079876 | +6,228 g
Air | 0 | 0 | 0.015 | 0
SPA | 3.195 | 1000 | 0.003195 | 0.003195
Total | 402.5731 |  | 0.1995 | 0.40257
Aggregate | 1557 | 2590.6822 | 0.601 | 1.557
In total | 1959.5731 |  | 1 | 1.9596
Yellow cell must correspond!!!!!!!!!!!!!!!!!!!!!!! By changing B14
Vand tilsat kl. |  |  | Absorbtion aggregate (0,4 %) | 6.228 | g
Afformet kl.

## Case 7
Case 7-1 40 hz
[6 empty] | Weight aggregate | 3022.6 | g
w/c ratio | 0.25 | - |  |  |  | Volume aggregate | 2 | L
Degree of filling (DOF) | 0.5 | - |  |  |  | Density | 1.5113 | kg/L
Natural porosity (NP) | 0.421 | -
Aggregate natural density | 1511.3 | kg/m3 |  |  |  | Porosity:
SPA | 1 | weight % of cement |  |  |  | Volume of water | 842 | mL
[6 empty] | Natural porosity | 0.421 | -
Quantity | 3 | L
[6 empty] | Calculated porosity of specimen | 0.2105
m3 paste / m3 concrete | 0.2105 | -
| Content kg/m3 concrete | Density kg/m3 | Content m3 component / m3 concrete | Mixture proportions [kg]
Cement | 338.5514 | 3150 | 0.10748 | 1.0157
Water | 84.6379 | 1000 | 0.084638 | 0.25391 | +18,1356 g
Air | 0 | 0 | 0.015 | 0
SPA | 3.3855 | 1000 | 0.0033855 | 0.010157
Total | 426.5748 |  | 0.2105 | 1.2797
Aggregate | 1511.3 | 2610.19 | 0.579 | 4.5339
In total | 1937.8748 |  | 1 | 5.8136
Yellow cell must correspond!!!!!!!!!!!!!!!!!!!!!!! By changing B14
Vand tilsat kl. 14:00 d. 20/12-2010 |  |  | Absorbtion aggregate (0,4 %) | 18.1356 | g
Afformet kl. 15:00 d. 21/12-2010

## Results
After demoulding
| Weight [g] | Diameter [cm] | Length [cm] | Volume [cm3] | Density [g/cm3] | Comments
1-1 | 589.8 | 6 | 12.1 | 342.1194 | 1.724
1-2 | 574.5 | 6.01 | 12.12 | 343.8282 | 1.6709 | Used screwdriver
1-3 | 621 | 6 | 12.13 | 342.9677 | 1.8107 | Used screwdriver
2-3 | 631.2 | 6.02 | 12.14 | 345.5426 | 1.8267 | Used hammer
3-1 A | 662.8 | 6.01 | 12.16 | 344.9629 | 1.9214 | Used hammer
3-1 B | 654.1 | 6.01 | 12.14 | 344.3955 | 1.8993 | Used hammer
3-1 C | 655.1 | 6.01 | 12.14 | 344.3955 | 1.9022 | Used hammer
3-1 D | 657 | 6 | 12.14 | 343.2504 | 1.9141 | Used hammer
3-1 vibrated | 713.9 | 6.02 | 12.16 | 346.1118 | 2.0626 | Used hammer
1-3 vibrated | no data |  |  |  |  | Used hammer